## Run 1-back
Wafer No. | Sample No. | Droplet No. | P3HT vol (µL) | D1 vol (µL) | D2 vol (µL) | D6 vol (µL) | D8 vol (µL) | P3HT content (%) | D1 content (%) | D2 content (%) | D6 content (%) | D8 content (%) | Absorption Ratio | Absorbance @525nm (doped) | Thickness (Å, measured) | Thickness L_Error (Å) | Thickness R_Error (Å) | Thickness (nm, measured) | Thickness St_Dev, (%) | Thickness inferred (legacy) | Sheet Resistance (ohm/sq) | Conductivity inferred (legacy) | Conductivity (measured) (S/cm) | BO_Target | Run
1 | 1 | a | 83.334 | 16.666 | 0 | 0 | 0 | 90 | 10 | 0 | 0 | 0 | 0.85753 | 0.1961 | [5 empty] | 120.3064 | 227.7904 | 364.9017 |  | Original | 1
1 | 1 | b | 83.334 | 16.666 | 0 | 0 | 0 | 90 | 10 | 0 | 0 | 0 | 0.85614 | 0.17877 | [5 empty] | 109.6772 | 154.5595 | 589.913 |  | Original | 1
1 | 1 | c | 83.334 | 16.666 | 0 | 0 | 0 | 90 | 10 | 0 | 0 | 0 | 0.84746 | 0.16668 | [5 empty] | 102.2576 | 263.8522 | 370.6327 |  | Original | 1
1 | 1 | d | 83.334 | 16.666 | 0 | 0 | 0 | 90 | 10 | 0 | 0 | 0 | 0.84706 | 0.17398 | 1971 | 1914 | 1851 | 197.1 | 3.0454 | 106.7336 | 232.0186 | 403.8089 | 218.6707 | Original | 1
1 | 1 | e | 83.334 | 16.666 | 0 | 0 | 0 | 90 | 10 | 0 | 0 | 0 |  |  | 2785 | 2912 | 2489 | 278.5 | 7.7937 |  | 200 |  | 179.5332 | Original | 1
1 | 1 | f | 83.334 | 16.666 | 0 | 0 | 0 | 90 | 10 | 0 | 0 | 0 | [8 empty] | 354.6099 |  |  | Original | 1
1 | 2 | a | 66.666 | 33.334 | 0 | 0 | 0 | 80 | 20 | 0 | 0 | 0 | 0.96201 | 0.32998 | [5 empty] | 202.4429 | 66.2252 | 745.8892 |  | Original | 1
1 | 2 | b | 66.666 | 33.334 | 0 | 0 | 0 | 80 | 20 | 0 | 0 | 0 | 0.94741 | 0.28687 | [5 empty] | 175.9949 | 68.2128 | 832.9784 |  | Original | 1
1 | 2 | c | 66.666 | 33.334 | 0 | 0 | 0 | 80 | 20 | 0 | 0 | 0 | 0.96995 | 0.33052 | [5 empty] | 202.7702 | 63.3714 | 778.2209 |  | Original | 1
1 | 2 | d | 66.666 | 33.334 | 0 | 0 | 0 | 80 | 20 | 0 | 0 | 0 | 0.94419 | 0.2966 | [5 empty] | 181.9603 | 99.2063 | 553.967 |  | Original | 1
1 | 2 | e | 66.666 | 33.334 | 0 | 0 | 0 | 80 | 20 | 0 | 0 | 0 | [8 empty] | 67.0241 |  |  | Original | 1
1 | 2 | f | 66.666 | 33.334 | 0 | 0 | 0 | 80 | 20 | 0 | 0 | 0 | [8 empty] | 79.8085 |  |  | Original | 1
1 | 3 | a | 50 | 50 | 0 | 0 | 0 | 70 | 30 | 0 | 0 | 0 | 0.99045 | 0.42595 | [5 empty] | 261.3165 |  |  |  | Original | 1
1 | 3 | b | 50 | 50 | 0 | 0 | 0 | 70 | 30 | 0 | 0 | 0 | 0.9909 | 0.39742 | [5 empty] | 243.8176 | 38.85 | 1055.7072 |  | Original | 1
1 | 3 | c | 50 | 50 | 0 | 0 | 0 | 70 | 30 | 0 | 0 | 0 | 0.99107 | 0.38668 | 5041 | 4301 | 4964 | 504.1 | 8.0706 | 237.2255 | 48.1696 | 875.1166 | 411.8231 | Original | 1
1 | 3 | d | 50 | 50 | 0 | 0 | 0 | 70 | 30 | 0 | 0 | 0 | 0.98177 | 0.41788 | [5 empty] | 256.3659 | 42.337 | 921.3395 |  | Original | 1
1 | 3 | e | 50 | 50 | 0 | 0 | 0 | 70 | 30 | 0 | 0 | 0 | [8 empty] | 51.4139 |  |  | Original | 1
1 | 3 | f | 50 | 50 | 0 | 0 | 0 | 70 | 30 | 0 | 0 | 0 | [8 empty] | 38.432 |  |  | Original | 1
1 | 4 | a | 33.334 | 66.666 | 0 | 0 | 0 | 60 | 40 | 0 | 0 | 0 | 1.014 | 0.49065 | 5758 | 5587 | 5577 | 575.8 | 1.7669 | 301.0123 | 28.1057 | 1182.0115 | 617.9229 | Original | 1
1 | 4 | b | 33.334 | 66.666 | 0 | 0 | 0 | 60 | 40 | 0 | 0 | 0 | 1.0062 | 0.45104 | [5 empty] | 276.7106 | 35.3732 | 1021.6451 |  | Original | 1
1 | 4 | c | 33.334 | 66.666 | 0 | 0 | 0 | 60 | 40 | 0 | 0 | 0 | 1.0017 | 0.45636 | [5 empty] | 279.976 | 33.0469 | 1080.807 |  | Original | 1
1 | 4 | d | 33.334 | 66.666 | 0 | 0 | 0 | 60 | 40 | 0 | 0 | 0 | 0.98991 | 0.46866 | [5 empty] | 287.5234 | 30.6091 | 1136.2555 |  | Original | 1
1 | 4 | e | 33.334 | 66.666 | 0 | 0 | 0 | 60 | 40 | 0 | 0 | 0 | [8 empty] | 34.0136 |  |  | Original | 1
1 | 4 | f | 33.334 | 66.666 | 0 | 0 | 0 | 60 | 40 | 0 | 0 | 0 |  |  | 5508 | 4873 | 5345 | 550.8 | 5.9875 |  | 32.4781 |  | 559.0051 | Original | 1
1 | 5 | a | 16.666 | 83.334 | 0 | 0 | 0 | 50 | 50 | 0 | 0 | 0 | 1.0302 | 0.57289 | [5 empty] | 351.4648 | 24.2542 | 1173.0903 |  | Original | 1
1 | 5 | b | 16.666 | 83.334 | 0 | 0 | 0 | 50 | 50 | 0 | 0 | 0 | 1.0278 | 0.5762 | [5 empty] | 353.4992 | 18.9681 | 1491.3755 |  | Original | 1
1 | 5 | c | 16.666 | 83.334 | 0 | 0 | 0 | 50 | 50 | 0 | 0 | 0 | 1.0255 | 0.56777 | 5773 | 4988 | 5189 | 577.3 | 7.0635 | 348.3265 | 22.5887 | 1270.9341 | 766.8457 | Original | 1
1 | 5 | d | 16.666 | 83.334 | 0 | 0 | 0 | 50 | 50 | 0 | 0 | 0 | 1.0262 | 0.5796 | 5847 | 5025 | 5288 | 584.7 | 7.1796 | 355.5817 | 21.363 | 1316.4343 | 800.5815 | Original | 1
1 | 5 | e | 16.666 | 83.334 | 0 | 0 | 0 | 50 | 50 | 0 | 0 | 0 | [11 empty] | Original | 1
1 | 5 | f | 16.666 | 83.334 | 0 | 0 | 0 | 50 | 50 | 0 | 0 | 0 | [8 empty] | 32.7439 |  |  | Original | 1
1 | 6 | a | 0 | 100 | 0 | 0 | 0 | 40 | 60 | 0 | 0 | 0 | 1.0619 | 0.58279 | 7550 | 7193 | 6880 | 755 | 4.4403 | 357.5372 | 16.4718 | 1698.0052 | 804.106 | Original | 1 | 6.6897 | 122.0438 | 0.18459
1 | 6 | b | 0 | 100 | 0 | 0 | 0 | 40 | 60 | 0 | 0 | 0 | 1.0597 | 0.58779 | 5776 | 5086 | 5627 | 577.6 | 6.2861 | 360.608 | 27.2926 | 1016.0617 | 634.349 | Original | 1 | 6.4526
1 | 6 | c | 0 | 100 | 0 | 0 | 0 | 40 | 60 | 0 | 0 | 0 | 1.0536 | 0.59541 | 6197 | 5596 | 5833 | 619.7 | 4.8851 | 365.2827 | 19.2271 | 1423.8289 | 839.2771 | Original | 1 | 6.7325
1 | 6 | d | 0 | 100 | 0 | 0 | 0 | 40 | 60 | 0 | 0 | 0 | 1.1086 | 0.49292 | 7297 | 6424 | 6711 | 729.7 | 6.0977 | 302.4049 | 27.9642 | 1182.5206 | 490.0644 | Original | 1 | 6.1945
1 | 6 | e | 0 | 100 | 0 | 0 | 0 | 40 | 60 | 0 | 0 | 0 |  |  | 7807 | 7105 | 7493 | 780.7 | 4.5043 |  | 18.5977 |  | 688.7409 | Original | 1 | 6.5349
1 | 6 | f | 0 | 100 | 0 | 0 | 0 | 40 | 60 | 0 | 0 | 0 |  |  | 6528 | 5635 | 6249 | 652.8 | 6.9984 |  | 17.9727 |  | 852.3284 | Original | 1 | 6.748
1 | 6 | g | 0 | 100 | 0 | 0 | 0 | 40 | 60 | 0 | 0 | 0 |  |  | 6322 | 5630 | 5960 | 632.2 | 5.4749 |  | 20.0521 |  | 788.8326 | Original | 1 | 6.6706
1 | 6 | h | 0 | 100 | 0 | 0 | 0 | 40 | 60 | 0 | 0 | 0 |  |  | 6145 | 5990 | 5677 | 614.5 | 3.8796 |  | 22.4215 |  | 725.7933 | Original | 1 | 6.5873
2 | 1 | a | 88.236 | 0 | 11.764 | 0 | 0 | 90 | 0 | 10 | 0 | 0 | 0.65728 | 0.23546 | [5 empty] | 144.454 | 5679.5915 | 12.1886 |  | Original | 1
2 | 1 | b | 88.236 | 0 | 11.764 | 0 | 0 | 90 | 0 | 10 | 0 | 0 | 0.66119 | 0.2139 | [5 empty] | 131.2258 | 26846.7907 | 2.8385 |  | Original | 1
2 | 1 | c | 88.236 | 0 | 11.764 | 0 | 0 | 90 | 0 | 10 | 0 | 0 | 0.6687 | 0.22171 | [5 empty] | 136.0206 |  |  |  | Original | 1
2 | 1 | d | 88.236 | 0 | 11.764 | 0 | 0 | 90 | 0 | 10 | 0 | 0 | 0.67043 | 0.23616 | [5 empty] | 144.8845 | 11577.9468 | 5.9614 |  | Original | 1
2 | 1 | e | 88.236 | 0 | 11.764 | 0 | 0 | 90 | 0 | 10 | 0 | 0 | [8 empty] | 5430.5621 |  |  | Original | 1
2 | 1 | f | 88.236 | 0 | 11.764 | 0 | 0 | 90 | 0 | 10 | 0 | 0 | [8 empty] | 3836.2534 |  |  | Original | 1
2 | 2 | a | 70.588 | 0 | 29.412 | 0 | 0 | 75 | 0 | 25 | 0 | 0 | 0.81692 | 0.32287 | 2583 | 2516 | 2345 | 258.3 | 4.7514 | 198.0769 | 2934.3584 | 17.2049 | 13.1936 | Original | 1
2 | 2 | b | 70.588 | 0 | 29.412 | 0 | 0 | 75 | 0 | 25 | 0 | 0 | 0.80178 | 0.31328 | [5 empty] | 192.1983 | 2344.1602 | 22.1954 |  | Original | 1
2 | 2 | c | 70.588 | 0 | 29.412 | 0 | 0 | 75 | 0 | 25 | 0 | 0 | 0.79342 | 0.33768 | [5 empty] | 207.163 |  |  |  | Original | 1
2 | 2 | d | 70.588 | 0 | 29.412 | 0 | 0 | 75 | 0 | 25 | 0 | 0 | 0.81086 | 0.34383 | [5 empty] | 210.9377 | 4265.32 | 11.1146 |  | Original | 1
2 | 2 | e | 70.588 | 0 | 29.412 | 0 | 0 | 75 | 0 | 25 | 0 | 0 | [11 empty] | Original | 1
2 | 2 | f | 70.588 | 0 | 29.412 | 0 | 0 | 75 | 0 | 25 | 0 | 0 | [8 empty] | 3810.6561 |  |  | Original | 1
2 | 3 | a | 52.942 | 0 | 47.058 | 0 | 0 | 60 | 0 | 40 | 0 | 0 | 0.8842 | 0.38047 | [5 empty] | 233.4176 | 1404.0842 | 30.5122 |  | Original | 1
2 | 3 | b | 52.942 | 0 | 47.058 | 0 | 0 | 60 | 0 | 40 | 0 | 0 | 0.86343 | 0.35649 | [5 empty] | 218.7084 | 1756.9659 | 26.0238 |  | Original | 1
2 | 3 | c | 52.942 | 0 | 47.058 | 0 | 0 | 60 | 0 | 40 | 0 | 0 | 0.85971 | 0.31227 | [5 empty] | 191.5773 | 1774.6638 | 29.413 |  | Original | 1
2 | 3 | d | 52.942 | 0 | 47.058 | 0 | 0 | 60 | 0 | 40 | 0 | 0 | 0.85234 | 0.34954 | [5 empty] | 214.4406 | 3089.3661 | 15.0947 |  | Original | 1
2 | 3 | e | 52.942 | 0 | 47.058 | 0 | 0 | 60 | 0 | 40 | 0 | 0 | [11 empty] | Original | 1
2 | 3 | f | 52.942 | 0 | 47.058 | 0 | 0 | 60 | 0 | 40 | 0 | 0 | [11 empty] | Original | 1
2 | 4 | a | 35.294 | 0 | 64.706 | 0 | 0 | 45 | 0 | 55 | 0 | 0 | 0.91463 | 0.29669 | [5 empty] | 182.02 | 1546.678 | 35.5207 |  | Original | 1
2 | 4 | b | 35.294 | 0 | 64.706 | 0 | 0 | 45 | 0 | 55 | 0 | 0 | 0.91271 | 0.30264 | 3875 | 3963 | 3292 | 387.5 | 9.4107 | 185.6707 | 1523.5309 | 35.3513 | 16.9386 | Original | 1
2 | 4 | c | 35.294 | 0 | 64.706 | 0 | 0 | 45 | 0 | 55 | 0 | 0 | 0.9022 | 0.2775 | [5 empty] | 170.2457 | 1587.3797 | 37.0035 |  | Original | 1
2 | 4 | d | 35.294 | 0 | 64.706 | 0 | 0 | 45 | 0 | 55 | 0 | 0 | 0.92941 | 0.32066 | [5 empty] | 196.7253 | 1997.2159 | 25.4516 |  | Original | 1
2 | 4 | e | 35.294 | 0 | 64.706 | 0 | 0 | 45 | 0 | 55 | 0 | 0 | [8 empty] | 1934.4156 |  |  | Original | 1
2 | 4 | f | 35.294 | 0 | 64.706 | 0 | 0 | 45 | 0 | 55 | 0 | 0 |  |  | 4088 | 5092 | 3132 | 408.8 | 23.975 |  | 1915.7565 |  | 12.7688 | Original | 1
2 | 5 | a | 17.648 | 0 | 82.352 | 0 | 0 | 30 | 0 | 70 | 0 | 0 | 0.93689 | 0.23757 | [5 empty] | 145.7471 | 1736.88 | 39.503 |  | Original | 1
2 | 5 | b | 17.648 | 0 | 82.352 | 0 | 0 | 30 | 0 | 70 | 0 | 0 | 0.92267 | 0.21015 | 2998 | 2782 | 2975 | 299.8 | 3.9569 | 128.9281 | 2041.5705 | 37.9916 | 16.3382 | Original | 1
2 | 5 | c | 17.648 | 0 | 82.352 | 0 | 0 | 30 | 0 | 70 | 0 | 0 | 0.92053 | 0.20166 | [5 empty] | 123.7158 | 1619.5591 | 49.9089 |  | Original | 1
2 | 5 | d | 17.648 | 0 | 82.352 | 0 | 0 | 30 | 0 | 70 | 0 | 0 | 0.93866 | 0.23199 | [5 empty] | 142.3235 | 1647.1832 | 42.6561 |  | Original | 1
2 | 5 | e | 17.648 | 0 | 82.352 | 0 | 0 | 30 | 0 | 70 | 0 | 0 |  |  | 3524 | 2272 | 3502 | 352.4 | 20.3342 |  | 1920.1339 |  | 14.7786 | Original | 1
2 | 5 | f | 17.648 | 0 | 82.352 | 0 | 0 | 30 | 0 | 70 | 0 | 0 | [8 empty] | 3339.4222 |  |  | Original | 1
2 | 6 | a | 0 | 0 | 100 | 0 | 0 | 15 | 0 | 85 | 0 | 0 | 0.94744 | 0.07557 | [5 empty] | 46.3617 | 2854.0442 | 75.5753 |  | Original | 1
2 | 6 | b | 0 | 0 | 100 | 0 | 0 | 15 | 0 | 85 | 0 | 0 | 0.93934 | 0.079745 | [5 empty] | 48.9233 | 12901.9106 | 15.8427 |  | Original | 1
2 | 6 | c | 0 | 0 | 100 | 0 | 0 | 15 | 0 | 85 | 0 | 0 | 0.92842 | 0.080077 | [5 empty] | 49.1267 | 5876.3038 | 34.64 |  | Original | 1
2 | 6 | d | 0 | 0 | 100 | 0 | 0 | 15 | 0 | 85 | 0 | 0 | 0.93571 | 0.081092 | [5 empty] | 49.7494 | 3370.4987 | 59.6373 |  | Original | 1
2 | 6 | e | 0 | 0 | 100 | 0 | 0 | 15 | 0 | 85 | 0 | 0 | [8 empty] | 507.6142 |  |  | Original | 1
2 | 6 | f | 0 | 0 | 100 | 0 | 0 | 15 | 0 | 85 | 0 | 0 | [8 empty] | 16737.0179 |  |  | Original | 1
3 | 1 | a | 88.236 | 0 | 0 | 11.764 | 0 | 90 | 0 | 0 | 10 | 0 | 0.59442 | 0.09726 | [5 empty] | 59.6687 | 3443.0875 | 48.6749 |  | Original | 1
3 | 1 | b | 88.236 | 0 | 0 | 11.764 | 0 | 90 | 0 | 0 | 10 | 0 | 0.60088 | 0.09766 | [5 empty] | 59.9141 | 14397.1275 | 11.593 |  | Original | 1
3 | 1 | c | 88.236 | 0 | 0 | 11.764 | 0 | 90 | 0 | 0 | 10 | 0 | 0.60839 | 0.11309 | [5 empty] | 69.3804 | 3235.9632 | 44.541 |  | Original | 1
3 | 1 | d | 88.236 | 0 | 0 | 11.764 | 0 | 90 | 0 | 0 | 10 | 0 | 0.62646 | 0.10842 | [5 empty] | 66.5153 | 3840.5997 | 39.1453 |  | Original | 1
3 | 1 | e | 88.236 | 0 | 0 | 11.764 | 0 | 90 | 0 | 0 | 10 | 0 |  |  | 755 | 739 | 821 | 75.5 | 5.7571 |  | 5516.6631 |  | 24.0091 | Original | 1
3 | 1 | f | 88.236 | 0 | 0 | 11.764 | 0 | 90 | 0 | 0 | 10 | 0 | [8 empty] | 3416.6425 |  |  | Original | 1
3 | 2 | a | 70.588 | 0 | 0 | 29.412 | 0 | 75 | 0 | 0 | 25 | 0 | 0.74329 | 0.20903 | [5 empty] | 128.2393 | 1698.5109 | 45.9104 |  | Original | 1
3 | 2 | b | 70.588 | 0 | 0 | 29.412 | 0 | 75 | 0 | 0 | 25 | 0 | 0.76793 | 0.2248 | [5 empty] | 137.9141 | 1502.6725 | 48.2533 |  | Original | 1
3 | 2 | c | 70.588 | 0 | 0 | 29.412 | 0 | 75 | 0 | 0 | 25 | 0 | 0.76681 | 0.22683 | [5 empty] | 139.1595 | 1297.4578 | 55.3852 |  | Original | 1
3 | 2 | d | 70.588 | 0 | 0 | 29.412 | 0 | 75 | 0 | 0 | 25 | 0 | 0.76069 | 0.16932 | [5 empty] | 103.8773 | 2367.2561 | 40.6662 |  | Original | 1
3 | 2 | e | 70.588 | 0 | 0 | 29.412 | 0 | 75 | 0 | 0 | 25 | 0 | [8 empty] | 1425.7667 |  |  | Original | 1
3 | 2 | f | 70.588 | 0 | 0 | 29.412 | 0 | 75 | 0 | 0 | 25 | 0 | [8 empty] | 1674.7389 |  |  | Original | 1
3 | 3 | a | 52.942 | 0 | 0 | 47.058 | 0 | 60 | 0 | 0 | 40 | 0 | 0.85723 | 0.32796 | [5 empty] | 201.2025 | 1110.5978 | 44.7517 |  | Original | 1
3 | 3 | b | 52.942 | 0 | 0 | 47.058 | 0 | 60 | 0 | 0 | 40 | 0 | 0.86428 | 0.36221 | [5 empty] | 222.2147 | 884.9558 | 50.8517 |  | Original | 1
3 | 3 | c | 52.942 | 0 | 0 | 47.058 | 0 | 60 | 0 | 0 | 40 | 0 | 0.86418 | 0.36298 | [5 empty] | 222.6871 | 840.3361 | 53.4382 |  | Original | 1
3 | 3 | d | 52.942 | 0 | 0 | 47.058 | 0 | 60 | 0 | 0 | 40 | 0 | 0.84565 | 0.34197 | [5 empty] | 209.7975 | 1090.5339 | 43.7079 |  | Original | 1
3 | 3 | e | 52.942 | 0 | 0 | 47.058 | 0 | 60 | 0 | 0 | 40 | 0 |  |  | 3050 | 3359 | 2816 | 305 | 8.9299 |  | 980.3922 |  | 33.4426 | Original | 1
3 | 3 | f | 52.942 | 0 | 0 | 47.058 | 0 | 60 | 0 | 0 | 40 | 0 | [8 empty] | 833.3333 |  |  | Original | 1
3 | 4 | a | 35.294 | 0 | 0 | 64.706 | 0 | 45 | 0 | 0 | 55 | 0 | 0.90348 | 0.39327 | 2943 | 2896 | 3109 | 294.3 | 3.8024 | 241.2699 | 746.2687 | 55.5395 | 45.5318 | Original | 1
3 | 4 | b | 35.294 | 0 | 0 | 64.706 | 0 | 45 | 0 | 0 | 55 | 0 | 0.91062 | 0.32519 | [5 empty] | 199.5031 | 813.0081 | 61.6532 |  | Original | 1
3 | 4 | c | 35.294 | 0 | 0 | 64.706 | 0 | 45 | 0 | 0 | 55 | 0 | 0.92023 | 0.4056 | [5 empty] | 248.8344 | 854.7009 | 47.0192 |  | Original | 1
3 | 4 | d | 35.294 | 0 | 0 | 64.706 | 0 | 45 | 0 | 0 | 55 | 0 | 0.91159 | 0.4172 | [5 empty] | 255.9509 | 704.2254 | 55.4794 |  | Original | 1
3 | 4 | e | 35.294 | 0 | 0 | 64.706 | 0 | 45 | 0 | 0 | 55 | 0 | [8 empty] | 787.4016 |  |  | Original | 1
3 | 4 | f | 35.294 | 0 | 0 | 64.706 | 0 | 45 | 0 | 0 | 55 | 0 | [8 empty] | 763.3588 |  |  | Original | 1
3 | 5 | a | 17.648 | 0 | 0 | 82.352 | 0 | 30 | 0 | 0 | 70 | 0 | 0.92314 | 0.39265 | [5 empty] | 240.8896 | 704.2254 | 58.9482 |  | Original | 1
3 | 5 | b | 17.648 | 0 | 0 | 82.352 | 0 | 30 | 0 | 0 | 70 | 0 | 0.92649 | 0.40123 | 3882 | 2797 | 3585 | 388.2 | 14.4439 | 246.1534 | 694.4444 | 58.5001 | 37.0943 | Original | 1
3 | 5 | c | 17.648 | 0 | 0 | 82.352 | 0 | 30 | 0 | 0 | 70 | 0 | 0.92464 | 0.41383 | [5 empty] | 253.8834 | 662.2517 | 59.4761 |  | Original | 1
3 | 5 | d | 17.648 | 0 | 0 | 82.352 | 0 | 30 | 0 | 0 | 70 | 0 | 0.92134 | 0.37817 | [5 empty] | 232.0061 | 719.4245 | 59.9122 |  | Original | 1
3 | 5 | e | 17.648 | 0 | 0 | 82.352 | 0 | 30 | 0 | 0 | 70 | 0 | [8 empty] | 704.2254 |  |  | Original | 1
3 | 5 | f | 17.648 | 0 | 0 | 82.352 | 0 | 30 | 0 | 0 | 70 | 0 | [8 empty] | 456.621 |  |  | Original | 1
3 | 6 | a | 0 | 0 | 0 | 100 | 0 | 15 | 0 | 0 | 85 | 0 | 0.94115 | 0.37439 | [5 empty] | 229.6871 | 806.4516 | 53.9865 |  | Original | 1
3 | 6 | b | 0 | 0 | 0 | 100 | 0 | 15 | 0 | 0 | 85 | 0 | 0.93297 | 0.3237 | [5 empty] | 198.589 | 1151.5232 | 43.7293 |  | Original | 1
3 | 6 | c | 0 | 0 | 0 | 100 | 0 | 15 | 0 | 0 | 85 | 0 | 0.91758 | 0.25993 | [5 empty] | 159.4663 | 1238.0559 | 50.6513 |  | Original | 1
3 | 6 | d | 0 | 0 | 0 | 100 | 0 | 15 | 0 | 0 | 85 | 0 | 0.92976 | 0.33251 | [5 empty] | 203.9939 | 714.2857 | 68.6295 |  | Original | 1
3 | 6 | e | 0 | 0 | 0 | 100 | 0 | 15 | 0 | 0 | 85 | 0 | [8 empty] | 806.4516 |  |  | Original | 1
3 | 6 | f | 0 | 0 | 0 | 100 | 0 | 15 | 0 | 0 | 85 | 0 |  |  | 2893 | 2644 | 2709 | 289.3 | 4.4643 |  | 751.8797 |  | 45.973 | Original | 1
4 | 1 | a | 93.334 | 0 | 0 | 0 | 6.666 | 95 | 0 | 0 | 0 | 5 | 0.71414 | 0.0878 | [5 empty] | 53.865 | 3207.2355 | 57.8845 |  | Original | 1
4 | 1 | b | 93.334 | 0 | 0 | 0 | 6.666 | 95 | 0 | 0 | 0 | 5 | 0.68311 | 0.10031 | [5 empty] | 61.5399 |  |  |  | Original | 1
4 | 1 | c | 93.334 | 0 | 0 | 0 | 6.666 | 95 | 0 | 0 | 0 | 5 | 0.66631 | 0.10356 | 1498 | 1779 | 1662 | 149.8 | 9.4228 | 63.5337 | 2549.0436 | 61.7473 | 26.1885 | Original | 1
4 | 1 | d | 93.334 | 0 | 0 | 0 | 6.666 | 95 | 0 | 0 | 0 | 5 | 0.68825 | 0.09822 | [5 empty] | 60.2577 | 2315.3079 | 71.6769 |  | Original | 1
4 | 1 | e | 93.334 | 0 | 0 | 0 | 6.666 | 95 | 0 | 0 | 0 | 5 | [8 empty] | 2323.9384 |  |  | Original | 1
4 | 1 | f | 93.334 | 0 | 0 | 0 | 6.666 | 95 | 0 | 0 | 0 | 5 | [8 empty] | 2219.4307 |  |  | Original | 1
4 | 2 | a | 80 | 0 | 0 | 0 | 20 | 85 | 0 | 0 | 0 | 15 | 0.78525 | 0.17222 | [5 empty] | 105.6564 | 813.0081 | 116.4151 |  | Original | 1
4 | 2 | b | 80 | 0 | 0 | 0 | 20 | 85 | 0 | 0 | 0 | 15 | 0.81935 | 0.18719 | [5 empty] | 114.8405 | 775.1938 | 112.3297 |  | Original | 1
4 | 2 | c | 80 | 0 | 0 | 0 | 20 | 85 | 0 | 0 | 0 | 15 | 0.84032 | 0.19891 | [5 empty] | 122.0307 | 757.5758 | 108.1695 |  | Original | 1
4 | 2 | d | 80 | 0 | 0 | 0 | 20 | 85 | 0 | 0 | 0 | 15 | 0.81138 | 0.17689 | [5 empty] | 108.5215 | 833.3333 | 110.5772 |  | Original | 1
4 | 2 | e | 80 | 0 | 0 | 0 | 20 | 85 | 0 | 0 | 0 | 15 | [8 empty] | 704.2254 |  |  | Original | 1
4 | 2 | f | 80 | 0 | 0 | 0 | 20 | 85 | 0 | 0 | 0 | 15 |  |  | 3707 | 4013 | 3551 | 370.7 | 6.34 |  |  |  |  | Original | 1
4 | 3 | a | 60 | 0 | 0 | 0 | 40 | 70 | 0 | 0 | 0 | 30 | 0.88259 | 0.32163 | [5 empty] | 197.319 | 321.5434 | 157.6128 |  | Original | 1
4 | 3 | b | 60 | 0 | 0 | 0 | 40 | 70 | 0 | 0 | 0 | 30 | 0.89845 | 0.37419 | [5 empty] | 229.5644 | 255.7545 | 170.3226 |  | Original | 1
4 | 3 | c | 60 | 0 | 0 | 0 | 40 | 70 | 0 | 0 | 0 | 30 | 0.88102 | 0.30114 | [5 empty] | 184.7485 | 285.7143 | 189.4468 |  | Original | 1
4 | 3 | d | 60 | 0 | 0 | 0 | 40 | 70 | 0 | 0 | 0 | 30 | 0.90059 | 0.2922 | [5 empty] | 179.2638 | 307.6923 | 181.2971 |  | Original | 1
4 | 3 | e | 60 | 0 | 0 | 0 | 40 | 70 | 0 | 0 | 0 | 30 | [8 empty] | 336.7003 |  |  | Original | 1
4 | 3 | f | 60 | 0 | 0 | 0 | 40 | 70 | 0 | 0 | 0 | 30 | [8 empty] | 334.4482 |  |  | Original | 1
4 | 4 | a | 40 | 0 | 0 | 0 | 60 | 55 | 0 | 0 | 0 | 45 | 0.91159 | 0.38633 | [5 empty] | 237.0123 | 160.7717 | 262.4337 |  | Original | 1
4 | 4 | b | 40 | 0 | 0 | 0 | 60 | 55 | 0 | 0 | 0 | 45 | 0.92405 | 0.39069 | [5 empty] | 239.6871 | 157.9779 | 264.0943 |  | Original | 1
4 | 4 | c | 40 | 0 | 0 | 0 | 60 | 55 | 0 | 0 | 0 | 45 | 0.92236 | 0.34482 | [5 empty] | 211.546 | 212.766 | 222.1739 |  | Original | 1
4 | 4 | d | 40 | 0 | 0 | 0 | 60 | 55 | 0 | 0 | 0 | 45 | 0.93941 | 0.43245 | 3518 | 3839 | 2600 | 351.8 | 18.2781 | 265.3067 | 202.0202 | 186.5765 | 140.7049 | Original | 1
4 | 4 | e | 40 | 0 | 0 | 0 | 60 | 55 | 0 | 0 | 0 | 45 | [8 empty] | 210.9705 |  |  | Original | 1
4 | 4 | f | 40 | 0 | 0 | 0 | 60 | 55 | 0 | 0 | 0 | 45 | [8 empty] | 167.2241 |  |  | Original | 1
4 | 5 | a | 20 | 0 | 0 | 0 | 80 | 40 | 0 | 0 | 0 | 60 | 1.0319 | 0.4414 | [5 empty] | 270.7975 | 105.1525 | 351.1849 |  | Original | 1
4 | 5 | b | 20 | 0 | 0 | 0 | 80 | 40 | 0 | 0 | 0 | 60 | 0.95967 | 0.41655 | [5 empty] | 255.5521 | 195.6947 | 199.9592 |  | Original | 1
4 | 5 | c | 20 | 0 | 0 | 0 | 80 | 40 | 0 | 0 | 0 | 60 | 0.95434 | 0.41457 | [5 empty] | 254.3374 | 142.2475 | 276.4045 |  | Original | 1
4 | 5 | d | 20 | 0 | 0 | 0 | 80 | 40 | 0 | 0 | 0 | 60 | 0.99085 | 0.45279 | [5 empty] | 277.7853 | 114.6789 | 313.9115 |  | Original | 1
4 | 5 | e | 20 | 0 | 0 | 0 | 80 | 40 | 0 | 0 | 0 | 60 | [8 empty] | 130.5483 |  |  | Original | 1
4 | 5 | f | 20 | 0 | 0 | 0 | 80 | 40 | 0 | 0 | 0 | 60 | [8 empty] | 195.6947 |  |  | Original | 1
4 | 6 | a | 0 | 0 | 0 | 0 | 100 | 25 | 0 | 0 | 0 | 75 | 0.92555 | 0.07084 | [5 empty] | 43.4601 | 236.4066 | 973.306 |  | Original | 1
4 | 6 | b | 0 | 0 | 0 | 0 | 100 | 25 | 0 | 0 | 0 | 75 | 1.0005 | 0.20057 | [5 empty] | 123.0491 | 128.041 | 634.7061 |  | Original | 1
4 | 6 | c | 0 | 0 | 0 | 0 | 100 | 25 | 0 | 0 | 0 | 75 | [8 empty] | 108.9325 |  |  | Original | 1
4 | 6 | d | 0 | 0 | 0 | 0 | 100 | 25 | 0 | 0 | 0 | 75 | 0.97983 | 0.24418 | [5 empty] | 149.8037 | 220.7506 | 302.3958 |  | Original | 1
4 | 6 | e | 0 | 0 | 0 | 0 | 100 | 25 | 0 | 0 | 0 | 75 |  |  | 4165 | 3578 | 4343 | 416.5 | 9.6112 |  | 111.4827 |  | 215.3661 | Original | 1
4 | 6 | f | 0 | 0 | 0 | 0 | 100 | 25 | 0 | 0 | 0 | 75 | [8 empty] | 189.3939 |  |  | Original | 1
4 | 6 | g | 0 | 0 | 0 | 0 | 100 | 25 | 0 | 0 | 0 | 75 | [8 empty] | 294.1176 |  |  | Original | 1
4 | 6 | h | 0 | 0 | 0 | 0 | 100 | 25 | 0 | 0 | 0 | 75 | [8 empty] | 266.6667 |  |  | Original | 1
4 | 6 | i | 0 | 0 | 0 | 0 | 100 | 25 | 0 | 0 | 0 | 75 | [8 empty] | 245.098 |  |  | Original | 1
4 | 6 | j | 0 | 0 | 0 | 0 | 100 | 25 | 0 | 0 | 0 | 75 | [8 empty] | 355.8719 |  |  | Original | 1

## Run 1
Wafer No. | Sample No. | Droplet No. | P3HT vol (µL) | D1 vol (µL) | D2 vol (µL) | D6 vol (µL) | D8 vol (µL) | P3HT content (%) | D1 content (%) | D2 content (%) | D6 content (%) | D8 content (%) | Absorption Ratio | Absorbance @525nm (doped) | Thickness (Å, measured) | Thickness L_Error (Å) | Thickness R_Error (Å) | Thickness (nm, measured) | Thickness St_Dev, (%) | Thickness inferred (legacy) | Sheet Resistance (ohm/sq) | Conductivity inferred (legacy) | Conductivity (measured) (S/cm) | BO_Target | Run
1 | 1 | a | 83.334 | 16.666 | 0 | 0 | 0 | 90 | 10 | 0 | 0 | 0 | 0.85753 | 0.1961 | [5 empty] | 120.3064 | 227.7904 | 364.9017 |  | Original | 1
1 | 1 | b | 83.334 | 16.666 | 0 | 0 | 0 | 90 | 10 | 0 | 0 | 0 | 0.85614 | 0.17877 | [5 empty] | 109.6772 | 154.5595 | 589.913 |  | Original | 1
1 | 1 | c | 83.334 | 16.666 | 0 | 0 | 0 | 90 | 10 | 0 | 0 | 0 | 0.84746 | 0.16668 | [5 empty] | 102.2576 | 263.8522 | 370.6327 |  | Original | 1
1 | 1 | d | 83.334 | 16.666 | 0 | 0 | 0 | 90 | 10 | 0 | 0 | 0 | 0.84706 | 0.17398 | 1971 | 1914 | 1851 | 197.1 | 3.0454 | 106.7336 | 232.0186 | 403.8089 | 218.6707 | Original | 1
1 | 1 | e | 83.334 | 16.666 | 0 | 0 | 0 | 90 | 10 | 0 | 0 | 0 |  |  | 2785 | 2912 | 2489 | 278.5 | 7.7937 |  | 200 |  | 179.5332 | Original | 1
1 | 1 | f | 83.334 | 16.666 | 0 | 0 | 0 | 90 | 10 | 0 | 0 | 0 | [8 empty] | 354.6099 |  |  | Original | 1
1 | 2 | a | 66.666 | 33.334 | 0 | 0 | 0 | 80 | 20 | 0 | 0 | 0 | 0.96201 | 0.32998 | [5 empty] | 202.4429 | 66.2252 | 745.8892 |  | Original | 1
1 | 2 | b | 66.666 | 33.334 | 0 | 0 | 0 | 80 | 20 | 0 | 0 | 0 | 0.94741 | 0.28687 | [5 empty] | 175.9949 | 68.2128 | 832.9784 |  | Original | 1
1 | 2 | c | 66.666 | 33.334 | 0 | 0 | 0 | 80 | 20 | 0 | 0 | 0 | 0.96995 | 0.33052 | [5 empty] | 202.7702 | 63.3714 | 778.2209 |  | Original | 1
1 | 2 | d | 66.666 | 33.334 | 0 | 0 | 0 | 80 | 20 | 0 | 0 | 0 | 0.94419 | 0.2966 | [5 empty] | 181.9603 | 99.2063 | 553.967 |  | Original | 1
1 | 2 | e | 66.666 | 33.334 | 0 | 0 | 0 | 80 | 20 | 0 | 0 | 0 | [8 empty] | 67.0241 |  |  | Original | 1
1 | 2 | f | 66.666 | 33.334 | 0 | 0 | 0 | 80 | 20 | 0 | 0 | 0 | [8 empty] | 79.8085 |  |  | Original | 1
1 | 3 | a | 50 | 50 | 0 | 0 | 0 | 70 | 30 | 0 | 0 | 0 | 0.99045 | 0.42595 | [5 empty] | 261.3165 |  |  |  | Original | 1
1 | 3 | b | 50 | 50 | 0 | 0 | 0 | 70 | 30 | 0 | 0 | 0 | 0.9909 | 0.39742 | [5 empty] | 243.8176 | 38.85 | 1055.7072 |  | Original | 1
1 | 3 | c | 50 | 50 | 0 | 0 | 0 | 70 | 30 | 0 | 0 | 0 | 0.99107 | 0.38668 | 5041 | 4301 | 4964 | 504.1 | 8.0706 | 237.2255 | 48.1696 | 875.1166 | 411.8231 | Original | 1
1 | 3 | d | 50 | 50 | 0 | 0 | 0 | 70 | 30 | 0 | 0 | 0 | 0.98177 | 0.41788 | [5 empty] | 256.3659 | 42.337 | 921.3395 |  | Original | 1
1 | 3 | e | 50 | 50 | 0 | 0 | 0 | 70 | 30 | 0 | 0 | 0 | [8 empty] | 51.4139 |  |  | Original | 1
1 | 3 | f | 50 | 50 | 0 | 0 | 0 | 70 | 30 | 0 | 0 | 0 | [8 empty] | 38.432 |  |  | Original | 1
1 | 4 | a | 33.334 | 66.666 | 0 | 0 | 0 | 60 | 40 | 0 | 0 | 0 | 1.014 | 0.49065 | 5758 | 5587 | 5577 | 575.8 | 1.7669 | 301.0123 | 28.1057 | 1182.0115 | 617.9229 | Original | 1
1 | 4 | b | 33.334 | 66.666 | 0 | 0 | 0 | 60 | 40 | 0 | 0 | 0 | 1.0062 | 0.45104 | [5 empty] | 276.7106 | 35.3732 | 1021.6451 |  | Original | 1
1 | 4 | c | 33.334 | 66.666 | 0 | 0 | 0 | 60 | 40 | 0 | 0 | 0 | 1.0017 | 0.45636 | [5 empty] | 279.976 | 33.0469 | 1080.807 |  | Original | 1
1 | 4 | d | 33.334 | 66.666 | 0 | 0 | 0 | 60 | 40 | 0 | 0 | 0 | 0.98991 | 0.46866 | [5 empty] | 287.5234 | 30.6091 | 1136.2555 |  | Original | 1
1 | 4 | e | 33.334 | 66.666 | 0 | 0 | 0 | 60 | 40 | 0 | 0 | 0 | [8 empty] | 34.0136 |  |  | Original | 1
1 | 4 | f | 33.334 | 66.666 | 0 | 0 | 0 | 60 | 40 | 0 | 0 | 0 |  |  | 5508 | 4873 | 5345 | 550.8 | 5.9875 |  | 32.4781 |  | 559.0051 | Original | 1
1 | 5 | a | 16.666 | 83.334 | 0 | 0 | 0 | 50 | 50 | 0 | 0 | 0 | 1.0302 | 0.57289 | [5 empty] | 351.4648 | 24.2542 | 1173.0903 |  | Original | 1
1 | 5 | b | 16.666 | 83.334 | 0 | 0 | 0 | 50 | 50 | 0 | 0 | 0 | 1.0278 | 0.5762 | [5 empty] | 353.4992 | 18.9681 | 1491.3755 |  | Original | 1
1 | 5 | c | 16.666 | 83.334 | 0 | 0 | 0 | 50 | 50 | 0 | 0 | 0 | 1.0255 | 0.56777 | 5773 | 4988 | 5189 | 577.3 | 7.0635 | 348.3265 | 22.5887 | 1270.9341 | 766.8457 | Original | 1
1 | 5 | d | 16.666 | 83.334 | 0 | 0 | 0 | 50 | 50 | 0 | 0 | 0 | 1.0262 | 0.5796 | 5847 | 5025 | 5288 | 584.7 | 7.1796 | 355.5817 | 21.363 | 1316.4343 | 800.5815 | Original | 1
1 | 5 | e | 16.666 | 83.334 | 0 | 0 | 0 | 50 | 50 | 0 | 0 | 0 | [11 empty] | Original | 1
1 | 5 | f | 16.666 | 83.334 | 0 | 0 | 0 | 50 | 50 | 0 | 0 | 0 | [11 empty] | Original | 1
1 | 6 | a | 0 | 100 | 0 | 0 | 0 | 40 | 60 | 0 | 0 | 0 | 1.0619 | 0.58279 | 7550 | 7193 | 6880 | 755 | 4.4403 | 357.5372 | 16.4718 | 1698.0052 | 804.106 | Original | 1
1 | 6 | b | 0 | 100 | 0 | 0 | 0 | 40 | 60 | 0 | 0 | 0 | 1.0597 | 0.58779 | 5776 | 5086 | 5627 | 577.6 | 6.2861 | 360.608 | 27.2926 | 1016.0617 | 634.349 | Original | 1
1 | 6 | c | 0 | 100 | 0 | 0 | 0 | 40 | 60 | 0 | 0 | 0 | 1.0536 | 0.59541 | 6197 | 5596 | 5833 | 619.7 | 4.8851 | 365.2827 | 19.2271 | 1423.8289 | 839.2771 | Original | 1
1 | 6 | d | 0 | 100 | 0 | 0 | 0 | 40 | 60 | 0 | 0 | 0 | [11 empty] | Original | 1
1 | 6 | e | 0 | 100 | 0 | 0 | 0 | 40 | 60 | 0 | 0 | 0 |  |  | 7807 | 7105 | 7493 | 780.7 | 4.5043 |  | 18.5977 |  | 688.7409 | Original | 1
1 | 6 | f | 0 | 100 | 0 | 0 | 0 | 40 | 60 | 0 | 0 | 0 |  |  | 6528 | 5635 | 6249 | 652.8 | 6.9984 |  | 17.9727 |  | 852.3284 | Original | 1
1 | 6 | g | 0 | 100 | 0 | 0 | 0 | 40 | 60 | 0 | 0 | 0 |  |  | 6322 | 5630 | 5960 | 632.2 | 5.4749 |  | 20.0521 |  | 788.8326 | Original | 1
1 | 6 | h | 0 | 100 | 0 | 0 | 0 | 40 | 60 | 0 | 0 | 0 |  |  | 6145 | 5990 | 5677 | 614.5 | 3.8796 |  | 22.4215 |  | 725.7933 | Original | 1
2 | 1 | a | 88.236 | 0 | 11.764 | 0 | 0 | 90 | 0 | 10 | 0 | 0 | 0.65728 | 0.23546 | [5 empty] | 144.454 | 5679.5915 | 12.1886 |  | Original | 1
2 | 1 | b | 88.236 | 0 | 11.764 | 0 | 0 | 90 | 0 | 10 | 0 | 0 | 0.66119 | 0.2139 | [5 empty] | 131.2258 | 26846.7907 | 2.8385 |  | Original | 1
2 | 1 | c | 88.236 | 0 | 11.764 | 0 | 0 | 90 | 0 | 10 | 0 | 0 | 0.6687 | 0.22171 | [5 empty] | 136.0206 |  |  |  | Original | 1
2 | 1 | d | 88.236 | 0 | 11.764 | 0 | 0 | 90 | 0 | 10 | 0 | 0 | 0.67043 | 0.23616 | [5 empty] | 144.8845 | 11577.9468 | 5.9614 |  | Original | 1
2 | 1 | e | 88.236 | 0 | 11.764 | 0 | 0 | 90 | 0 | 10 | 0 | 0 | [8 empty] | 5430.5621 |  |  | Original | 1
2 | 1 | f | 88.236 | 0 | 11.764 | 0 | 0 | 90 | 0 | 10 | 0 | 0 | [8 empty] | 3836.2534 |  |  | Original | 1
2 | 2 | a | 70.588 | 0 | 29.412 | 0 | 0 | 75 | 0 | 25 | 0 | 0 | 0.81692 | 0.32287 | 2583 | 2516 | 2345 | 258.3 | 4.7514 | 198.0769 | 2934.3584 | 17.2049 | 13.1936 | Original | 1
2 | 2 | b | 70.588 | 0 | 29.412 | 0 | 0 | 75 | 0 | 25 | 0 | 0 | 0.80178 | 0.31328 | [5 empty] | 192.1983 | 2344.1602 | 22.1954 |  | Original | 1
2 | 2 | c | 70.588 | 0 | 29.412 | 0 | 0 | 75 | 0 | 25 | 0 | 0 | 0.79342 | 0.33768 | [5 empty] | 207.163 |  |  |  | Original | 1
2 | 2 | d | 70.588 | 0 | 29.412 | 0 | 0 | 75 | 0 | 25 | 0 | 0 | 0.81086 | 0.34383 | [5 empty] | 210.9377 | 4265.32 | 11.1146 |  | Original | 1
2 | 2 | e | 70.588 | 0 | 29.412 | 0 | 0 | 75 | 0 | 25 | 0 | 0 | [11 empty] | Original | 1
2 | 2 | f | 70.588 | 0 | 29.412 | 0 | 0 | 75 | 0 | 25 | 0 | 0 | [8 empty] | 3810.6561 |  |  | Original | 1
2 | 3 | a | 52.942 | 0 | 47.058 | 0 | 0 | 60 | 0 | 40 | 0 | 0 | 0.8842 | 0.38047 | [5 empty] | 233.4176 | 1404.0842 | 30.5122 |  | Original | 1
2 | 3 | b | 52.942 | 0 | 47.058 | 0 | 0 | 60 | 0 | 40 | 0 | 0 | 0.86343 | 0.35649 | [5 empty] | 218.7084 | 1756.9659 | 26.0238 |  | Original | 1
2 | 3 | c | 52.942 | 0 | 47.058 | 0 | 0 | 60 | 0 | 40 | 0 | 0 | 0.85971 | 0.31227 | [5 empty] | 191.5773 | 1774.6638 | 29.413 |  | Original | 1
2 | 3 | d | 52.942 | 0 | 47.058 | 0 | 0 | 60 | 0 | 40 | 0 | 0 | 0.85234 | 0.34954 | [5 empty] | 214.4406 | 3089.3661 | 15.0947 |  | Original | 1
2 | 3 | e | 52.942 | 0 | 47.058 | 0 | 0 | 60 | 0 | 40 | 0 | 0 | [11 empty] | Original | 1
2 | 3 | f | 52.942 | 0 | 47.058 | 0 | 0 | 60 | 0 | 40 | 0 | 0 | [11 empty] | Original | 1
2 | 4 | a | 35.294 | 0 | 64.706 | 0 | 0 | 45 | 0 | 55 | 0 | 0 | 0.91463 | 0.29669 | [5 empty] | 182.02 | 1546.678 | 35.5207 |  | Original | 1
2 | 4 | b | 35.294 | 0 | 64.706 | 0 | 0 | 45 | 0 | 55 | 0 | 0 | 0.91271 | 0.30264 | 3875 | 3963 | 3292 | 387.5 | 9.4107 | 185.6707 | 1523.5309 | 35.3513 | 16.9386 | Original | 1
2 | 4 | c | 35.294 | 0 | 64.706 | 0 | 0 | 45 | 0 | 55 | 0 | 0 | 0.9022 | 0.2775 | [5 empty] | 170.2457 | 1587.3797 | 37.0035 |  | Original | 1
2 | 4 | d | 35.294 | 0 | 64.706 | 0 | 0 | 45 | 0 | 55 | 0 | 0 | 0.92941 | 0.32066 | [5 empty] | 196.7253 | 1997.2159 | 25.4516 |  | Original | 1
2 | 4 | e | 35.294 | 0 | 64.706 | 0 | 0 | 45 | 0 | 55 | 0 | 0 | [8 empty] | 1934.4156 |  |  | Original | 1
2 | 4 | f | 35.294 | 0 | 64.706 | 0 | 0 | 45 | 0 | 55 | 0 | 0 |  |  | 4088 | 5092 | 3132 | 408.8 | 23.975 |  | 1915.7565 |  | 12.7688 | Original | 1
2 | 5 | a | 17.648 | 0 | 82.352 | 0 | 0 | 30 | 0 | 70 | 0 | 0 | 0.93689 | 0.23757 | [5 empty] | 145.7471 | 1736.88 | 39.503 |  | Original | 1
2 | 5 | b | 17.648 | 0 | 82.352 | 0 | 0 | 30 | 0 | 70 | 0 | 0 | 0.92267 | 0.21015 | 2998 | 2782 | 2975 | 299.8 | 3.9569 | 128.9281 | 2041.5705 | 37.9916 | 16.3382 | Original | 1
2 | 5 | c | 17.648 | 0 | 82.352 | 0 | 0 | 30 | 0 | 70 | 0 | 0 | 0.92053 | 0.20166 | [5 empty] | 123.7158 | 1619.5591 | 49.9089 |  | Original | 1
2 | 5 | d | 17.648 | 0 | 82.352 | 0 | 0 | 30 | 0 | 70 | 0 | 0 | 0.93866 | 0.23199 | [5 empty] | 142.3235 | 1647.1832 | 42.6561 |  | Original | 1
2 | 5 | e | 17.648 | 0 | 82.352 | 0 | 0 | 30 | 0 | 70 | 0 | 0 |  |  | 3524 | 2272 | 3502 | 352.4 | 20.3342 |  | 1920.1339 |  | 14.7786 | Original | 1
2 | 5 | f | 17.648 | 0 | 82.352 | 0 | 0 | 30 | 0 | 70 | 0 | 0 | [8 empty] | 3339.4222 |  |  | Original | 1
2 | 6 | a | 0 | 0 | 100 | 0 | 0 | 15 | 0 | 85 | 0 | 0 | 0.94744 | 0.07557 | [5 empty] | 46.3617 | 2854.0442 | 75.5753 |  | Original | 1
2 | 6 | b | 0 | 0 | 100 | 0 | 0 | 15 | 0 | 85 | 0 | 0 | 0.93934 | 0.079745 | [5 empty] | 48.9233 | 12901.9106 | 15.8427 |  | Original | 1
2 | 6 | c | 0 | 0 | 100 | 0 | 0 | 15 | 0 | 85 | 0 | 0 | 0.92842 | 0.080077 | [5 empty] | 49.1267 | 5876.3038 | 34.64 |  | Original | 1
2 | 6 | d | 0 | 0 | 100 | 0 | 0 | 15 | 0 | 85 | 0 | 0 | 0.93571 | 0.081092 | [5 empty] | 49.7494 | 3370.4987 | 59.6373 |  | Original | 1
2 | 6 | e | 0 | 0 | 100 | 0 | 0 | 15 | 0 | 85 | 0 | 0 | [8 empty] | 507.6142 |  |  | Original | 1
2 | 6 | f | 0 | 0 | 100 | 0 | 0 | 15 | 0 | 85 | 0 | 0 | [8 empty] | 16737.0179 |  |  | Original | 1
3 | 1 | a | 88.236 | 0 | 0 | 11.764 | 0 | 90 | 0 | 0 | 10 | 0 | 0.59442 | 0.09726 | [5 empty] | 59.6687 | 3443.0875 | 48.6749 |  | Original | 1
3 | 1 | b | 88.236 | 0 | 0 | 11.764 | 0 | 90 | 0 | 0 | 10 | 0 | 0.60088 | 0.09766 | [5 empty] | 59.9141 | 14397.1275 | 11.593 |  | Original | 1
3 | 1 | c | 88.236 | 0 | 0 | 11.764 | 0 | 90 | 0 | 0 | 10 | 0 | 0.60839 | 0.11309 | [5 empty] | 69.3804 | 3235.9632 | 44.541 |  | Original | 1
3 | 1 | d | 88.236 | 0 | 0 | 11.764 | 0 | 90 | 0 | 0 | 10 | 0 | 0.62646 | 0.10842 | [5 empty] | 66.5153 | 3840.5997 | 39.1453 |  | Original | 1
3 | 1 | e | 88.236 | 0 | 0 | 11.764 | 0 | 90 | 0 | 0 | 10 | 0 |  |  | 755 | 739 | 821 | 75.5 | 5.7571 |  | 5516.6631 |  | 24.0091 | Original | 1
3 | 1 | f | 88.236 | 0 | 0 | 11.764 | 0 | 90 | 0 | 0 | 10 | 0 | [8 empty] | 3416.6425 |  |  | Original | 1
3 | 2 | a | 70.588 | 0 | 0 | 29.412 | 0 | 75 | 0 | 0 | 25 | 0 | 0.74329 | 0.20903 | [5 empty] | 128.2393 | 1698.5109 | 45.9104 |  | Original | 1
3 | 2 | b | 70.588 | 0 | 0 | 29.412 | 0 | 75 | 0 | 0 | 25 | 0 | 0.76793 | 0.2248 | [5 empty] | 137.9141 | 1502.6725 | 48.2533 |  | Original | 1
3 | 2 | c | 70.588 | 0 | 0 | 29.412 | 0 | 75 | 0 | 0 | 25 | 0 | 0.76681 | 0.22683 | [5 empty] | 139.1595 | 1297.4578 | 55.3852 |  | Original | 1
3 | 2 | d | 70.588 | 0 | 0 | 29.412 | 0 | 75 | 0 | 0 | 25 | 0 | 0.76069 | 0.16932 | [5 empty] | 103.8773 | 2367.2561 | 40.6662 |  | Original | 1
3 | 2 | e | 70.588 | 0 | 0 | 29.412 | 0 | 75 | 0 | 0 | 25 | 0 | [8 empty] | 1425.7667 |  |  | Original | 1
3 | 2 | f | 70.588 | 0 | 0 | 29.412 | 0 | 75 | 0 | 0 | 25 | 0 | [8 empty] | 1674.7389 |  |  | Original | 1
3 | 3 | a | 52.942 | 0 | 0 | 47.058 | 0 | 60 | 0 | 0 | 40 | 0 | 0.85723 | 0.32796 | [5 empty] | 201.2025 | 1110.5978 | 44.7517 |  | Original | 1
3 | 3 | b | 52.942 | 0 | 0 | 47.058 | 0 | 60 | 0 | 0 | 40 | 0 | 0.86428 | 0.36221 | [5 empty] | 222.2147 | 884.9558 | 50.8517 |  | Original | 1
3 | 3 | c | 52.942 | 0 | 0 | 47.058 | 0 | 60 | 0 | 0 | 40 | 0 | 0.86418 | 0.36298 | [5 empty] | 222.6871 | 840.3361 | 53.4382 |  | Original | 1
3 | 3 | d | 52.942 | 0 | 0 | 47.058 | 0 | 60 | 0 | 0 | 40 | 0 | 0.84565 | 0.34197 | [5 empty] | 209.7975 | 1090.5339 | 43.7079 |  | Original | 1
3 | 3 | e | 52.942 | 0 | 0 | 47.058 | 0 | 60 | 0 | 0 | 40 | 0 |  |  | 3050 | 3359 | 2816 | 305 | 8.9299 |  | 980.3922 |  | 33.4426 | Original | 1
3 | 3 | f | 52.942 | 0 | 0 | 47.058 | 0 | 60 | 0 | 0 | 40 | 0 | [8 empty] | 833.3333 |  |  | Original | 1
3 | 4 | a | 35.294 | 0 | 0 | 64.706 | 0 | 45 | 0 | 0 | 55 | 0 | 0.90348 | 0.39327 | 2943 | 2896 | 3109 | 294.3 | 3.8024 | 241.2699 | 746.2687 | 55.5395 | 45.5318 | Original | 1
3 | 4 | b | 35.294 | 0 | 0 | 64.706 | 0 | 45 | 0 | 0 | 55 | 0 | 0.91062 | 0.32519 | [5 empty] | 199.5031 | 813.0081 | 61.6532 |  | Original | 1
3 | 4 | c | 35.294 | 0 | 0 | 64.706 | 0 | 45 | 0 | 0 | 55 | 0 | 0.92023 | 0.4056 | [5 empty] | 248.8344 | 854.7009 | 47.0192 |  | Original | 1
3 | 4 | d | 35.294 | 0 | 0 | 64.706 | 0 | 45 | 0 | 0 | 55 | 0 | 0.91159 | 0.4172 | [5 empty] | 255.9509 | 704.2254 | 55.4794 |  | Original | 1
3 | 4 | e | 35.294 | 0 | 0 | 64.706 | 0 | 45 | 0 | 0 | 55 | 0 | [8 empty] | 787.4016 |  |  | Original | 1
3 | 4 | f | 35.294 | 0 | 0 | 64.706 | 0 | 45 | 0 | 0 | 55 | 0 | [8 empty] | 763.3588 |  |  | Original | 1
3 | 5 | a | 17.648 | 0 | 0 | 82.352 | 0 | 30 | 0 | 0 | 70 | 0 | 0.92314 | 0.39265 | [5 empty] | 240.8896 | 704.2254 | 58.9482 |  | Original | 1
3 | 5 | b | 17.648 | 0 | 0 | 82.352 | 0 | 30 | 0 | 0 | 70 | 0 | 0.92649 | 0.40123 | 3882 | 2797 | 3585 | 388.2 | 14.4439 | 246.1534 | 694.4444 | 58.5001 | 37.0943 | Original | 1
3 | 5 | c | 17.648 | 0 | 0 | 82.352 | 0 | 30 | 0 | 0 | 70 | 0 | 0.92464 | 0.41383 | [5 empty] | 253.8834 | 662.2517 | 59.4761 |  | Original | 1
3 | 5 | d | 17.648 | 0 | 0 | 82.352 | 0 | 30 | 0 | 0 | 70 | 0 | 0.92134 | 0.37817 | [5 empty] | 232.0061 | 719.4245 | 59.9122 |  | Original | 1
3 | 5 | e | 17.648 | 0 | 0 | 82.352 | 0 | 30 | 0 | 0 | 70 | 0 | [8 empty] | 704.2254 |  |  | Original | 1
3 | 5 | f | 17.648 | 0 | 0 | 82.352 | 0 | 30 | 0 | 0 | 70 | 0 | [8 empty] | 456.621 |  |  | Original | 1
3 | 6 | a | 0 | 0 | 0 | 100 | 0 | 15 | 0 | 0 | 85 | 0 | 0.94115 | 0.37439 | [5 empty] | 229.6871 | 806.4516 | 53.9865 |  | Original | 1
3 | 6 | b | 0 | 0 | 0 | 100 | 0 | 15 | 0 | 0 | 85 | 0 | 0.93297 | 0.3237 | [5 empty] | 198.589 | 1151.5232 | 43.7293 |  | Original | 1
3 | 6 | c | 0 | 0 | 0 | 100 | 0 | 15 | 0 | 0 | 85 | 0 | 0.91758 | 0.25993 | [5 empty] | 159.4663 | 1238.0559 | 50.6513 |  | Original | 1
3 | 6 | d | 0 | 0 | 0 | 100 | 0 | 15 | 0 | 0 | 85 | 0 | 0.92976 | 0.33251 | [5 empty] | 203.9939 | 714.2857 | 68.6295 |  | Original | 1
3 | 6 | e | 0 | 0 | 0 | 100 | 0 | 15 | 0 | 0 | 85 | 0 | [8 empty] | 806.4516 |  |  | Original | 1
3 | 6 | f | 0 | 0 | 0 | 100 | 0 | 15 | 0 | 0 | 85 | 0 |  |  | 2893 | 2644 | 2709 | 289.3 | 4.4643 |  | 751.8797 |  | 45.973 | Original | 1
4 | 1 | a | 93.334 | 0 | 0 | 0 | 6.666 | 95 | 0 | 0 | 0 | 5 | 0.71414 | 0.0878 | [5 empty] | 53.865 | 3207.2355 | 57.8845 |  | Original | 1
4 | 1 | b | 93.334 | 0 | 0 | 0 | 6.666 | 95 | 0 | 0 | 0 | 5 | 0.68311 | 0.10031 | [5 empty] | 61.5399 |  |  |  | Original | 1
4 | 1 | c | 93.334 | 0 | 0 | 0 | 6.666 | 95 | 0 | 0 | 0 | 5 | 0.66631 | 0.10356 | 1498 | 1779 | 1662 | 149.8 | 9.4228 | 63.5337 | 2549.0436 | 61.7473 | 26.1885 | Original | 1
4 | 1 | d | 93.334 | 0 | 0 | 0 | 6.666 | 95 | 0 | 0 | 0 | 5 | 0.68825 | 0.09822 | [5 empty] | 60.2577 | 2315.3079 | 71.6769 |  | Original | 1
4 | 1 | e | 93.334 | 0 | 0 | 0 | 6.666 | 95 | 0 | 0 | 0 | 5 | [8 empty] | 2323.9384 |  |  | Original | 1
4 | 1 | f | 93.334 | 0 | 0 | 0 | 6.666 | 95 | 0 | 0 | 0 | 5 | [8 empty] | 2219.4307 |  |  | Original | 1
4 | 2 | a | 80 | 0 | 0 | 0 | 20 | 85 | 0 | 0 | 0 | 15 | 0.78525 | 0.17222 | [5 empty] | 105.6564 | 813.0081 | 116.4151 |  | Original | 1
4 | 2 | b | 80 | 0 | 0 | 0 | 20 | 85 | 0 | 0 | 0 | 15 | 0.81935 | 0.18719 | [5 empty] | 114.8405 | 775.1938 | 112.3297 |  | Original | 1
4 | 2 | c | 80 | 0 | 0 | 0 | 20 | 85 | 0 | 0 | 0 | 15 | 0.84032 | 0.19891 | [5 empty] | 122.0307 | 757.5758 | 108.1695 |  | Original | 1
4 | 2 | d | 80 | 0 | 0 | 0 | 20 | 85 | 0 | 0 | 0 | 15 | 0.81138 | 0.17689 | [5 empty] | 108.5215 | 833.3333 | 110.5772 |  | Original | 1
4 | 2 | e | 80 | 0 | 0 | 0 | 20 | 85 | 0 | 0 | 0 | 15 | [8 empty] | 704.2254 |  |  | Original | 1
4 | 2 | f | 80 | 0 | 0 | 0 | 20 | 85 | 0 | 0 | 0 | 15 |  |  | 3707 | 4013 | 3551 | 370.7 | 6.34 |  |  |  |  | Original | 1
4 | 3 | a | 60 | 0 | 0 | 0 | 40 | 70 | 0 | 0 | 0 | 30 | 0.88259 | 0.32163 | [5 empty] | 197.319 | 321.5434 | 157.6128 |  | Original | 1
4 | 3 | b | 60 | 0 | 0 | 0 | 40 | 70 | 0 | 0 | 0 | 30 | 0.89845 | 0.37419 | [5 empty] | 229.5644 | 255.7545 | 170.3226 |  | Original | 1
4 | 3 | c | 60 | 0 | 0 | 0 | 40 | 70 | 0 | 0 | 0 | 30 | 0.88102 | 0.30114 | [5 empty] | 184.7485 | 285.7143 | 189.4468 |  | Original | 1
4 | 3 | d | 60 | 0 | 0 | 0 | 40 | 70 | 0 | 0 | 0 | 30 | 0.90059 | 0.2922 | [5 empty] | 179.2638 | 307.6923 | 181.2971 |  | Original | 1
4 | 3 | e | 60 | 0 | 0 | 0 | 40 | 70 | 0 | 0 | 0 | 30 | [8 empty] | 336.7003 |  |  | Original | 1
4 | 3 | f | 60 | 0 | 0 | 0 | 40 | 70 | 0 | 0 | 0 | 30 | [8 empty] | 334.4482 |  |  | Original | 1
4 | 4 | a | 40 | 0 | 0 | 0 | 60 | 55 | 0 | 0 | 0 | 45 | 0.91159 | 0.38633 | [5 empty] | 237.0123 | 160.7717 | 262.4337 |  | Original | 1
4 | 4 | b | 40 | 0 | 0 | 0 | 60 | 55 | 0 | 0 | 0 | 45 | 0.92405 | 0.39069 | [5 empty] | 239.6871 | 157.9779 | 264.0943 |  | Original | 1
4 | 4 | c | 40 | 0 | 0 | 0 | 60 | 55 | 0 | 0 | 0 | 45 | 0.92236 | 0.34482 | [5 empty] | 211.546 | 212.766 | 222.1739 |  | Original | 1
4 | 4 | d | 40 | 0 | 0 | 0 | 60 | 55 | 0 | 0 | 0 | 45 | 0.93941 | 0.43245 | 3518 | 3839 | 2600 | 351.8 | 18.2781 | 265.3067 | 202.0202 | 186.5765 | 140.7049 | Original | 1
4 | 4 | e | 40 | 0 | 0 | 0 | 60 | 55 | 0 | 0 | 0 | 45 | [8 empty] | 210.9705 |  |  | Original | 1
4 | 4 | f | 40 | 0 | 0 | 0 | 60 | 55 | 0 | 0 | 0 | 45 | [8 empty] | 167.2241 |  |  | Original | 1
4 | 5 | a | 20 | 0 | 0 | 0 | 80 | 40 | 0 | 0 | 0 | 60 | 1.0319 | 0.4414 | [5 empty] | 270.7975 | 105.1525 | 351.1849 |  | Original | 1
4 | 5 | b | 20 | 0 | 0 | 0 | 80 | 40 | 0 | 0 | 0 | 60 | 0.95967 | 0.41655 | [5 empty] | 255.5521 | 195.6947 | 199.9592 |  | Original | 1
4 | 5 | c | 20 | 0 | 0 | 0 | 80 | 40 | 0 | 0 | 0 | 60 | 0.95434 | 0.41457 | [5 empty] | 254.3374 | 142.2475 | 276.4045 |  | Original | 1
4 | 5 | d | 20 | 0 | 0 | 0 | 80 | 40 | 0 | 0 | 0 | 60 | 0.99085 | 0.45279 | [5 empty] | 277.7853 | 114.6789 | 313.9115 |  | Original | 1
4 | 5 | e | 20 | 0 | 0 | 0 | 80 | 40 | 0 | 0 | 0 | 60 | [8 empty] | 130.5483 |  |  | Original | 1
4 | 5 | f | 20 | 0 | 0 | 0 | 80 | 40 | 0 | 0 | 0 | 60 | [8 empty] | 195.6947 |  |  | Original | 1
4 | 6 | a | 0 | 0 | 0 | 0 | 100 | 25 | 0 | 0 | 0 | 75 | 0.92555 | 0.07084 | [5 empty] | 43.4601 | 236.4066 | 973.306 |  | Original | 1
4 | 6 | b | 0 | 0 | 0 | 0 | 100 | 25 | 0 | 0 | 0 | 75 | 1.0005 | 0.20057 | [5 empty] | 123.0491 | 128.041 | 634.7061 |  | Original | 1
4 | 6 | c | 0 | 0 | 0 | 0 | 100 | 25 | 0 | 0 | 0 | 75 | [8 empty] | 108.9325 |  |  | Original | 1
4 | 6 | d | 0 | 0 | 0 | 0 | 100 | 25 | 0 | 0 | 0 | 75 | 0.97983 | 0.24418 | [5 empty] | 149.8037 | 220.7506 | 302.3958 |  | Original | 1
4 | 6 | e | 0 | 0 | 0 | 0 | 100 | 25 | 0 | 0 | 0 | 75 |  |  | 4165 | 3578 | 4343 | 416.5 | 9.6112 |  | 111.4827 |  | 215.3661 | Original | 1
4 | 6 | f | 0 | 0 | 0 | 0 | 100 | 25 | 0 | 0 | 0 | 75 | [8 empty] | 189.3939 |  |  | Original | 1
4 | 6 | g | 0 | 0 | 0 | 0 | 100 | 25 | 0 | 0 | 0 | 75 | [8 empty] | 294.1176 |  |  | Original | 1
4 | 6 | h | 0 | 0 | 0 | 0 | 100 | 25 | 0 | 0 | 0 | 75 | [8 empty] | 266.6667 |  |  | Original | 1
4 | 6 | i | 0 | 0 | 0 | 0 | 100 | 25 | 0 | 0 | 0 | 75 | [8 empty] | 245.098 |  |  | Original | 1
4 | 6 | j | 0 | 0 | 0 | 0 | 100 | 25 | 0 | 0 | 0 | 75 | [8 empty] | 355.8719 |  |  | Original | 1

## Run 2
Wafer No. | Sample No. | Droplet No. | P3HT vol (µL) | D1 vol (µL) | D2 vol (µL) | D6 vol (µL) | D8 vol (µL) | P3HT content (%) | D1 content (%) | D2 content (%) | D6 content (%) | D8 content (%) | Absorption Ratio | Absorbance @525nm (doped) | Thickness (Å, measured) | Thickness L_Error (Å) | Thickness R_Error (Å) | Thickness (nm, measured) | Thickness St_Dev, (%) | Thickness inferred (legacy) | Sheet Resistance (ohm/sq) | Conductivity inferred (legacy) | Conductivity (measured) (S/cm) | BO_Target | Run
1 | 1 | a | 69.4775 | 0.1221 | 29.1347 | 0.19764 | 1.062 | 74.1917 | 0.073257 | 24.7645 | 0.16799 | 0.79647 | 0.76049 | 0.07304 | [5 empty] | 185.8495 | 4919.5923 | 10.9373 |  | Cond | 2
1 | 1 | b | 69.4775 | 0.1221 | 29.1347 | 0.19764 | 1.062 | 74.1917 | 0.073257 | 24.7645 | 0.16799 | 0.79647 | 0.76732 | 0.08516 | 2750 |  |  | 275 |  | 207.4122 | 4798.0965 | 10.0484 | 7.5788 | Cond | 2
1 | 1 | c | 69.4775 | 0.1221 | 29.1347 | 0.19764 | 1.062 | 74.1917 | 0.073257 | 24.7645 | 0.16799 | 0.79647 | 0.77283 | 0.09055 | [5 empty] | 217.0015 | 4833.162 | 9.5347 |  | Cond | 2
1 | 1 | d | 69.4775 | 0.1221 | 29.1347 | 0.19764 | 1.062 | 74.1917 | 0.073257 | 24.7645 | 0.16799 | 0.79647 | 0.78414 | 0.08882 | [5 empty] | 213.9237 | 4412.6856 | 10.5935 |  | Cond | 2
1 | 1 | e | 69.4775 | 0.1221 | 29.1347 | 0.19764 | 1.062 | 74.1917 | 0.073257 | 24.7645 | 0.16799 | 0.79647 | [7 empty] | 55.904 | 4154.3836 | 43.0577 |  | Cond | 2
1 | 1 | f | 69.4775 | 0.1221 | 29.1347 | 0.19764 | 1.062 | 74.1917 | 0.073257 | 24.7645 | 0.16799 | 0.79647 | [7 empty] | 55.904 |  |  |  | Cond | 2
1 | 2 | a | 52.536 | 0.37602 | 0.58896 | 45.7554 | 0.7305 | 59.8207 | 0.22561 | 0.50062 | 38.8921 | 0.54788 | 0.814 | 0.18234 | [5 empty] | 380.3051 | 1862.8647 | 14.1152 |  | Cond | 2
1 | 2 | b | 52.536 | 0.37602 | 0.58896 | 45.7554 | 0.7305 | 59.8207 | 0.22561 | 0.50062 | 38.8921 | 0.54788 | 0.82499 | 0.21164 | [5 empty] | 432.4327 | 1547.8701 | 14.9399 |  | Cond | 2
1 | 2 | c | 52.536 | 0.37602 | 0.58896 | 45.7554 | 0.7305 | 59.8207 | 0.22561 | 0.50062 | 38.8921 | 0.54788 | 0.82648 | 0.21019 | 5249.5 |  |  | 524.95 |  | 429.853 | 1665.451 | 13.9684 | 11.438 | Cond | 2
1 | 2 | d | 52.536 | 0.37602 | 0.58896 | 45.7554 | 0.7305 | 59.8207 | 0.22561 | 0.50062 | 38.8921 | 0.54788 | 0.8492 | 0.20336 | [5 empty] | 417.7018 | 1355.5005 | 17.6618 |  | Cond | 2
1 | 2 | e | 52.536 | 0.37602 | 0.58896 | 45.7554 | 0.7305 | 59.8207 | 0.22561 | 0.50062 | 38.8921 | 0.54788 | [7 empty] | 55.904 | 1323.8199 | 135.1227 |  | Cond | 2
1 | 2 | f | 52.536 | 0.37602 | 0.58896 | 45.7554 | 0.7305 | 59.8207 | 0.22561 | 0.50062 | 38.8921 | 0.54788 | [7 empty] | 55.904 | 1359.1353 | 131.6117 |  | Cond | 2
1 | 3 | a | 16.7837 | 0.74308 | 0.76318 | 81.3393 | 0.38554 | 29.4927 | 0.44585 | 0.6487 | 69.1384 | 0.28916 | 0.92897 | 0.3041 | [5 empty] | 596.9283 | 1090.8943 | 15.3566 |  | Cond | 2
1 | 3 | b | 16.7837 | 0.74308 | 0.76318 | 81.3393 | 0.38554 | 29.4927 | 0.44585 | 0.6487 | 69.1384 | 0.28916 | 0.92598 | 0.298 | [5 empty] | 586.0758 | 997.5909 | 17.1038 |  | Cond | 2
1 | 3 | c | 16.7837 | 0.74308 | 0.76318 | 81.3393 | 0.38554 | 29.4927 | 0.44585 | 0.6487 | 69.1384 | 0.28916 | 0.88616 | 0.32635 | [5 empty] | 636.5133 | 1706.7684 | 9.2049 |  | Cond | 2
1 | 3 | d | 16.7837 | 0.74308 | 0.76318 | 81.3393 | 0.38554 | 29.4927 | 0.44585 | 0.6487 | 69.1384 | 0.28916 | 0.91129 | 0.31138 | [5 empty] | 609.8802 | 1053.0253 | 15.571 |  | Cond | 2
1 | 3 | e | 16.7837 | 0.74308 | 0.76318 | 81.3393 | 0.38554 | 29.4927 | 0.44585 | 0.6487 | 69.1384 | 0.28916 | [7 empty] | 55.904 | 1029.088 | 173.8219 |  | Cond | 2
1 | 3 | f | 16.7837 | 0.74308 | 0.76318 | 81.3393 | 0.38554 | 29.4927 | 0.44585 | 0.6487 | 69.1384 | 0.28916 | [7 empty] | 55.904 | 1246.9499 | 143.4525 |  | Cond | 2
1 | 4 | a | 70.4563 | 0.050069 | 0.89751 | 28.0868 | 0.52008 | 74.954 | 0.030041 | 0.76288 | 23.8738 | 0.39006 | 0.78573 | 0.18675 | [5 empty] | 388.1509 | 1940.2738 | 13.2781 |  | Cond | 2
1 | 4 | b | 70.4563 | 0.050069 | 0.89751 | 28.0868 | 0.52008 | 74.954 | 0.030041 | 0.76288 | 23.8738 | 0.39006 | 0.78057 | 0.17815 | [5 empty] | 372.8507 | 3537.6632 | 7.5814 |  | Cond | 2
1 | 4 | c | 70.4563 | 0.050069 | 0.89751 | 28.0868 | 0.52008 | 74.954 | 0.030041 | 0.76288 | 23.8738 | 0.39006 | 0.79892 | 0.19769 | [5 empty] | 407.6143 | 1920.2944 | 12.7756 |  | Cond | 2
1 | 4 | d | 70.4563 | 0.050069 | 0.89751 | 28.0868 | 0.52008 | 74.954 | 0.030041 | 0.76288 | 23.8738 | 0.39006 | 0.78578 | 0.18469 | [5 empty] | 384.486 | 1889.7951 | 13.7627 |  | Cond | 2
1 | 4 | e | 70.4563 | 0.050069 | 0.89751 | 28.0868 | 0.52008 | 74.954 | 0.030041 | 0.76288 | 23.8738 | 0.39006 | [7 empty] | 55.904 | 1839.8924 | 97.222 |  | Cond | 2
1 | 4 | f | 70.4563 | 0.050069 | 0.89751 | 28.0868 | 0.52008 | 74.954 | 0.030041 | 0.76288 | 23.8738 | 0.39006 | [7 empty] | 55.904 | 1850.5666 | 96.6612 |  | Cond | 2
1 | 5 | a | 34.0369 | 0.15241 | 1.0619 | 64.3655 | 0.39994 | 44.012 | 0.091449 | 0.90258 | 54.7106 | 0.29995 | 0.9062 | 0.34141 | [5 empty] | 663.3065 | 906.9179 | 16.6233 |  | Cond | 2
1 | 5 | b | 34.0369 | 0.15241 | 1.0619 | 64.3655 | 0.39994 | 44.012 | 0.091449 | 0.90258 | 54.7106 | 0.29995 | 0.90467 | 0.33439 | [5 empty] | 650.8172 | 935.7015 | 16.4212 |  | Cond | 2
1 | 5 | c | 34.0369 | 0.15241 | 1.0619 | 64.3655 | 0.39994 | 44.012 | 0.091449 | 0.90258 | 54.7106 | 0.29995 | 0.89397 | 0.32311 | 5469.5 |  |  | 546.95 |  | 630.749 | 959.4923 | 16.5235 | 19.0551 | Cond | 2
1 | 5 | d | 34.0369 | 0.15241 | 1.0619 | 64.3655 | 0.39994 | 44.012 | 0.091449 | 0.90258 | 54.7106 | 0.29995 | 0.9066 | 0.32013 | [5 empty] | 625.4473 | 1184.9181 | 13.4934 |  | Cond | 2
1 | 5 | e | 34.0369 | 0.15241 | 1.0619 | 64.3655 | 0.39994 | 44.012 | 0.091449 | 0.90258 | 54.7106 | 0.29995 | [7 empty] | 55.904 | 1028.8701 | 173.8588 |  | Cond | 2
1 | 5 | f | 34.0369 | 0.15241 | 1.0619 | 64.3655 | 0.39994 | 44.012 | 0.091449 | 0.90258 | 54.7106 | 0.29995 |  |  | 4594 |  |  | 459.4 |  | 55.904 | 1127.6634 | 158.6272 | 19.3032 | Cond | 2
1 | 6 | a | 39.2381 | 1.0799 | 0.62445 | 0.54432 | 58.5239 | 54.4764 | 0.64796 | 0.53078 | 0.46267 | 43.8929 | 0.88018 | 0.22858 | [5 empty] | 462.5707 | 1680.3368 | 12.8655 |  | Cond | 2
1 | 6 | b | 39.2381 | 1.0799 | 0.62445 | 0.54432 | 58.5239 | 54.4764 | 0.64796 | 0.53078 | 0.46267 | 43.8929 | 0.87419 | 0.20932 | 4282.5 |  |  | 428.25 |  | 428.3052 | 1915.5134 | 12.1888 | 12.1904 | Cond | 2
1 | 6 | c | 39.2381 | 1.0799 | 0.62445 | 0.54432 | 58.5239 | 54.4764 | 0.64796 | 0.53078 | 0.46267 | 43.8929 | 0.8543 | 0.20972 | [5 empty] | 429.0169 | 2068.1052 | 11.2708 |  | Cond | 2
1 | 6 | d | 39.2381 | 1.0799 | 0.62445 | 0.54432 | 58.5239 | 54.4764 | 0.64796 | 0.53078 | 0.46267 | 43.8929 | 0.87412 | 0.21442 | [5 empty] | 437.3786 | 1953.6808 | 11.7028 |  | Cond | 2
1 | 6 | e | 39.2381 | 1.0799 | 0.62445 | 0.54432 | 58.5239 | 54.4764 | 0.64796 | 0.53078 | 0.46267 | 43.8929 | [7 empty] | 55.904 | 1808.3931 | 98.9155 |  | Cond | 2
1 | 6 | f | 39.2381 | 1.0799 | 0.62445 | 0.54432 | 58.5239 | 54.4764 | 0.64796 | 0.53078 | 0.46267 | 43.8929 | [7 empty] | 55.904 | 1875.162 | 95.3934 |  | Cond | 2
2 | 1 | a | 34.3135 | 0.30644 | 64.0783 | 0.2067 | 1.0851 | 44.3501 | 0.18386 | 54.4665 | 0.1757 | 0.81383 | 0.90696 | 0.22295 | [5 empty] | 452.5543 | 1590.2093 | 13.8955 |  | Cond | 2
2 | 1 | b | 34.3135 | 0.30644 | 64.0783 | 0.2067 | 1.0851 | 44.3501 | 0.18386 | 54.4665 | 0.1757 | 0.81383 | 0.91543 | 0.236 | [5 empty] | 475.7716 | 1660.0851 | 12.6611 |  | Cond | 2
2 | 1 | c | 34.3135 | 0.30644 | 64.0783 | 0.2067 | 1.0851 | 44.3501 | 0.18386 | 54.4665 | 0.1757 | 0.81383 | 0.91163 | 0.23985 | [5 empty] | 482.6211 | 1789.7564 | 11.5771 |  | Cond | 2
2 | 1 | d | 34.3135 | 0.30644 | 64.0783 | 0.2067 | 1.0851 | 44.3501 | 0.18386 | 54.4665 | 0.1757 | 0.81383 | 0.90801 | 0.22782 | 6738 |  |  | 673.8 |  | 461.2186 | 1768.6186 | 12.2591 | 8.3914 | Cond | 2
2 | 1 | e | 34.3135 | 0.30644 | 64.0783 | 0.2067 | 1.0851 | 44.3501 | 0.18386 | 54.4665 | 0.1757 | 0.81383 | [7 empty] | 55.904 |  |  |  | Cond | 2
2 | 1 | f | 34.3135 | 0.30644 | 64.0783 | 0.2067 | 1.0851 | 44.3501 | 0.18386 | 54.4665 | 0.1757 | 0.81383 | [7 empty] | 55.904 |  |  |  | Cond | 2
2 | 2 | a | 91.864 | 0.39761 | 0.65411 | 0.28536 | 6.8104 | 93.8665 | 0.23857 | 0.55599 | 0.24256 | 5.1078 | 0.67901 | 0.09093 | 1621.5 |  |  | 162.15 |  | 217.6776 | 7991.5411 | 5.7485 | 7.7171 | Cond | 2
2 | 2 | b | 91.864 | 0.39761 | 0.65411 | 0.28536 | 6.8104 | 93.8665 | 0.23857 | 0.55599 | 0.24256 | 5.1078 | 0.70209 | 0.08245 | [5 empty] | 202.5908 | 7595.9865 | 6.4982 |  | Cond | 2
2 | 2 | c | 91.864 | 0.39761 | 0.65411 | 0.28536 | 6.8104 | 93.8665 | 0.23857 | 0.55599 | 0.24256 | 5.1078 | 0.69887 | 0.07629 | [5 empty] | 191.6315 | 6546.5033 | 7.9712 |  | Cond | 2
2 | 2 | d | 91.864 | 0.39761 | 0.65411 | 0.28536 | 6.8104 | 93.8665 | 0.23857 | 0.55599 | 0.24256 | 5.1078 | 0.71029 | 0.08024 | 1860 |  |  | 186 |  | 198.659 | 5209.6095 | 9.6624 | 10.3201 | Cond | 2
2 | 2 | e | 91.864 | 0.39761 | 0.65411 | 0.28536 | 6.8104 | 93.8665 | 0.23857 | 0.55599 | 0.24256 | 5.1078 | [7 empty] | 55.904 | 4523.4233 | 39.5448 |  | Cond | 2
2 | 2 | f | 91.864 | 0.39761 | 0.65411 | 0.28536 | 6.8104 | 93.8665 | 0.23857 | 0.55599 | 0.24256 | 5.1078 | [7 empty] | 55.904 | 3413.5319 | 52.4026 |  | Cond | 2
2 | 3 | a | 69.1503 | 0.83639 | 29.6187 | 0.32871 | 0.05 | 73.9894 | 0.50183 | 25.1759 | 0.2794 | 0.0375 | 0.7809 | 0.1357 | [5 empty] | 297.3279 | 3897.6335 | 8.6291 |  | Cond | 2
2 | 3 | b | 69.1503 | 0.83639 | 29.6187 | 0.32871 | 0.05 | 73.9894 | 0.50183 | 25.1759 | 0.2794 | 0.0375 | 0.77761 | 0.13055 | [5 empty] | 288.1655 | 4335.2537 | 8.0047 |  | Cond | 2
2 | 3 | c | 69.1503 | 0.83639 | 29.6187 | 0.32871 | 0.05 | 73.9894 | 0.50183 | 25.1759 | 0.2794 | 0.0375 | 0.80373 | 0.15171 | 4553 |  |  | 455.3 |  | 325.8113 | 3052.242 | 10.0558 | 7.1959 | Cond | 2
2 | 3 | d | 69.1503 | 0.83639 | 29.6187 | 0.32871 | 0.05 | 73.9894 | 0.50183 | 25.1759 | 0.2794 | 0.0375 | 0.78914 | 0.14929 | [5 empty] | 321.5058 | 3516.4931 | 8.8451 |  | Cond | 2
2 | 3 | e | 69.1503 | 0.83639 | 29.6187 | 0.32871 | 0.05 | 73.9894 | 0.50183 | 25.1759 | 0.2794 | 0.0375 | [7 empty] | 55.904 | 3037.119 | 58.8973 |  | Cond | 2
2 | 3 | f | 69.1503 | 0.83639 | 29.6187 | 0.32871 | 0.05 | 73.9894 | 0.50183 | 25.1759 | 0.2794 | 0.0375 | [7 empty] | 55.904 | 2045.2693 | 87.4594 |  | Cond | 2
2 | 4 | a | 83.2475 | 15.1343 | 0.27503 | 1.0207 | 0.30827 | 89.5726 | 9.0806 | 0.23378 | 0.86758 | 0.2312 | 0.66485 | 0.08025 | [5 empty] | 198.6768 | 6934.6553 | 7.2582 |  | Abs | 2
2 | 4 | b | 83.2475 | 15.1343 | 0.27503 | 1.0207 | 0.30827 | 89.5726 | 9.0806 | 0.23378 | 0.86758 | 0.2312 | 0.66569 | 0.08669 | [5 empty] | 210.1342 | 6988.1738 | 6.8099 |  | Abs | 2
2 | 4 | c | 83.2475 | 15.1343 | 0.27503 | 1.0207 | 0.30827 | 89.5726 | 9.0806 | 0.23378 | 0.86758 | 0.2312 | 0.62533 | 0.08106 | [5 empty] | 200.1178 | 7484.5844 | 6.6765 |  | Abs | 2
2 | 4 | d | 83.2475 | 15.1343 | 0.27503 | 1.0207 | 0.30827 | 89.5726 | 9.0806 | 0.23378 | 0.86758 | 0.2312 | 0.68202 | 0.07976 | [5 empty] | 197.805 | 8336.1791 | 6.0645 |  | Abs | 2
2 | 4 | e | 83.2475 | 15.1343 | 0.27503 | 1.0207 | 0.30827 | 89.5726 | 9.0806 | 0.23378 | 0.86758 | 0.2312 | [7 empty] | 55.904 | 5554.7596 | 32.2027 |  | Abs | 2
2 | 4 | f | 83.2475 | 15.1343 | 0.27503 | 1.0207 | 0.30827 | 89.5726 | 9.0806 | 0.23378 | 0.86758 | 0.2312 | [7 empty] | 55.904 | 4417.4717 | 40.4933 |  | Abs | 2
2 | 5 | a | 81.377 | 4.1145 | 8.8701 | 2.8451 | 2.8867 | 85.5018 | 2.4687 | 7.5396 | 2.4183 | 2.165 | 0.68486 | 0.10816 | [5 empty] | 248.3315 | 5746.1504 | 7.008 |  | Abs | 2
2 | 5 | b | 81.377 | 4.1145 | 8.8701 | 2.8451 | 2.8867 | 85.5018 | 2.4687 | 7.5396 | 2.4183 | 2.165 | 0.68298 | 0.07114 | [5 empty] | 182.4692 | 5168.724 | 10.603 |  | Abs | 2
2 | 5 | c | 81.377 | 4.1145 | 8.8701 | 2.8451 | 2.8867 | 85.5018 | 2.4687 | 7.5396 | 2.4183 | 2.165 | 0.69957 | 0.0681 | [5 empty] | 177.0607 | 5823.9794 | 9.6975 |  | Abs | 2
2 | 5 | d | 81.377 | 4.1145 | 8.8701 | 2.8451 | 2.8867 | 85.5018 | 2.4687 | 7.5396 | 2.4183 | 2.165 | 0.67578 | 0.08506 | [5 empty] | 207.2342 | 6295.9442 | 7.6644 |  | Abs | 2
2 | 5 | e | 81.377 | 4.1145 | 8.8701 | 2.8451 | 2.8867 | 85.5018 | 2.4687 | 7.5396 | 2.4183 | 2.165 | [7 empty] | 55.904 | 5102.626 | 35.0561 |  | Abs | 2
2 | 5 | f | 81.377 | 4.1145 | 8.8701 | 2.8451 | 2.8867 | 85.5018 | 2.4687 | 7.5396 | 2.4183 | 2.165 | [7 empty] | 55.904 | 4254.3464 | 42.046 |  | Abs | 2
2 | 6 | a | 93.0348 | 0.50809 | 0.32661 | 0.094214 | 6.0386 | 94.8108 | 0.30486 | 0.27762 | 0.080082 | 4.529 | 0.63594 | 0.03687 | [5 empty] | 121.4994 |  |  |  | Abs | 2
2 | 6 | b | 93.0348 | 0.50809 | 0.32661 | 0.094214 | 6.0386 | 94.8108 | 0.30486 | 0.27762 | 0.080082 | 4.529 | 0.62332 | 0.02271 | [5 empty] | 96.3074 | 7278.067 | 14.2667 |  | Abs | 2
2 | 6 | c | 93.0348 | 0.50809 | 0.32661 | 0.094214 | 6.0386 | 94.8108 | 0.30486 | 0.27762 | 0.080082 | 4.529 | 0.63088 | 0.02947 | [5 empty] | 108.3341 | 9823.6565 | 9.3964 |  | Abs | 2
2 | 6 | d | 93.0348 | 0.50809 | 0.32661 | 0.094214 | 6.0386 | 94.8108 | 0.30486 | 0.27762 | 0.080082 | 4.529 | 0.66594 | 0.05849 | 1911 |  |  | 191.1 |  | 159.9636 | 8126.3045 | 7.6928 | 6.4394 | Abs | 2
2 | 6 | e | 93.0348 | 0.50809 | 0.32661 | 0.094214 | 6.0386 | 94.8108 | 0.30486 | 0.27762 | 0.080082 | 4.529 | [7 empty] | 55.904 | 6202.1054 | 28.8415 |  | Abs | 2
2 | 6 | f | 93.0348 | 0.50809 | 0.32661 | 0.094214 | 6.0386 | 94.8108 | 0.30486 | 0.27762 | 0.080082 | 4.529 | [7 empty] | 55.904 | 4974.0218 | 35.9625 |  | Abs | 2
3 | 1 | a | 52.26 | 0.81355 | 1.1266 | 45.7655 | 0.070908 | 59.637 | 0.48813 | 0.95765 | 38.9007 | 0.053181 | 0.83582 | 0.18087 | [5 empty] | 377.6898 | 1353.662 | 19.5594 |  | Abs | 2
3 | 1 | b | 52.26 | 0.81355 | 1.1266 | 45.7655 | 0.070908 | 59.637 | 0.48813 | 0.95765 | 38.9007 | 0.053181 | 0.84171 | 0.20085 | [5 empty] | 413.2362 | 1518.8505 | 15.9326 |  | Abs | 2
3 | 1 | c | 52.26 | 0.81355 | 1.1266 | 45.7655 | 0.070908 | 59.637 | 0.48813 | 0.95765 | 38.9007 | 0.053181 | 0.83686 | 0.21446 | [5 empty] | 437.4498 | 1709.4004 | 13.373 |  | Abs | 2
3 | 1 | d | 52.26 | 0.81355 | 1.1266 | 45.7655 | 0.070908 | 59.637 | 0.48813 | 0.95765 | 38.9007 | 0.053181 | 0.8444 | 0.21508 | [5 empty] | 438.5528 | 1734.2858 | 13.1479 |  | Abs | 2
3 | 1 | e | 52.26 | 0.81355 | 1.1266 | 45.7655 | 0.070908 | 59.637 | 0.48813 | 0.95765 | 38.9007 | 0.053181 | [7 empty] | 55.904 | 1606.9516 | 111.3152 |  | Abs | 2
3 | 1 | f | 52.26 | 0.81355 | 1.1266 | 45.7655 | 0.070908 | 59.637 | 0.48813 | 0.95765 | 38.9007 | 0.053181 | [7 empty] | 55.904 |  |  |  | Abs | 2
3 | 2 | a | 81.2115 | 0.52946 | 0.18222 | 4.7428 | 13.2837 | 85.4829 | 0.31768 | 0.15489 | 4.0313 | 9.9628 | 0.65237 | 0.07097 | [5 empty] | 182.1667 | 7949.9094 | 6.9051 |  | Abs | 2
3 | 2 | b | 81.2115 | 0.52946 | 0.18222 | 4.7428 | 13.2837 | 85.4829 | 0.31768 | 0.15489 | 4.0313 | 9.9628 | 0.65634 | 0.07869 | [5 empty] | 195.9014 | 7855.2344 | 6.4984 |  | Abs | 2
3 | 2 | c | 81.2115 | 0.52946 | 0.18222 | 4.7428 | 13.2837 | 85.4829 | 0.31768 | 0.15489 | 4.0313 | 9.9628 | 0.66009 | 0.09052 | 1407.5 |  |  | 140.75 |  | 216.9481 | 11471.6887 | 4.0181 | 6.1933 | Abs | 2
3 | 2 | d | 81.2115 | 0.52946 | 0.18222 | 4.7428 | 13.2837 | 85.4829 | 0.31768 | 0.15489 | 4.0313 | 9.9628 | 0.67581 | 0.08937 | [5 empty] | 214.9022 | 8345.45 | 5.5758 |  | Abs | 2
3 | 2 | e | 81.2115 | 0.52946 | 0.18222 | 4.7428 | 13.2837 | 85.4829 | 0.31768 | 0.15489 | 4.0313 | 9.9628 | [7 empty] | 55.904 | 6568.2935 | 27.2336 |  | Abs | 2
3 | 2 | f | 81.2115 | 0.52946 | 0.18222 | 4.7428 | 13.2837 | 85.4829 | 0.31768 | 0.15489 | 4.0313 | 9.9628 | [7 empty] | 55.904 | 6603.0958 | 27.09 |  | Abs | 2
3 | 3 | a | 85.5625 | 1.3897 | 9.6859 | 1.85 | 1.6079 | 88.2507 | 0.8338 | 8.233 | 1.5725 | 1.2059 | 0.63724 | 0.06968 | [5 empty] | 179.8717 | 9085.0892 | 6.1194 |  | Abs | 2
3 | 3 | b | 85.5625 | 1.3897 | 9.6859 | 1.85 | 1.6079 | 88.2507 | 0.8338 | 8.233 | 1.5725 | 1.2059 | 0.66294 | 0.07949 | [5 empty] | 197.3247 | 8808.4791 | 5.7533 |  | Abs | 2
3 | 3 | c | 85.5625 | 1.3897 | 9.6859 | 1.85 | 1.6079 | 88.2507 | 0.8338 | 8.233 | 1.5725 | 1.2059 | 0.64923 | 0.08787 | 2045 |  |  | 204.5 |  | 212.2335 | 9598.6453 | 4.9088 | 5.0944 | Abs | 2
3 | 3 | d | 85.5625 | 1.3897 | 9.6859 | 1.85 | 1.6079 | 88.2507 | 0.8338 | 8.233 | 1.5725 | 1.2059 | 0.65552 | 0.07945 | [5 empty] | 197.2535 | 8195.4444 | 6.1859 |  | Abs | 2
3 | 3 | e | 85.5625 | 1.3897 | 9.6859 | 1.85 | 1.6079 | 88.2507 | 0.8338 | 8.233 | 1.5725 | 1.2059 | [7 empty] | 55.904 | 8273.7073 | 21.6201 |  | Abs | 2
3 | 3 | f | 85.5625 | 1.3897 | 9.6859 | 1.85 | 1.6079 | 88.2507 | 0.8338 | 8.233 | 1.5725 | 1.2059 | [7 empty] | 55.904 | 7366.0093 | 24.2843 |  | Abs | 2
3 | 4 | a | 78.894 | 5.6921 | 1.135 | 0.32796 | 13.8763 | 84.8593 | 3.4152 | 0.96478 | 0.27877 | 10.4073 | 0.67532 | 0.09877 | [5 empty] | 231.6257 | 4257.5623 | 10.1403 |  | Abs | 2
3 | 4 | b | 78.894 | 5.6921 | 1.135 | 0.32796 | 13.8763 | 84.8593 | 3.4152 | 0.96478 | 0.27877 | 10.4073 | 0.67998 | 0.10682 | 1895.5 |  |  | 189.55 |  | 245.9475 | 4733.6183 | 8.5894 | 11.1451 | Abs | 2
3 | 4 | c | 78.894 | 5.6921 | 1.135 | 0.32796 | 13.8763 | 84.8593 | 3.4152 | 0.96478 | 0.27877 | 10.4073 | 0.67231 | 0.10532 | [5 empty] | 243.2788 | 5373.0704 | 7.6502 |  | Abs | 2
3 | 4 | d | 78.894 | 5.6921 | 1.135 | 0.32796 | 13.8763 | 84.8593 | 3.4152 | 0.96478 | 0.27877 | 10.4073 | 0.67766 | 0.0929 | [5 empty] | 221.1824 | 6572.2327 | 6.8792 |  | Abs | 2
3 | 4 | e | 78.894 | 5.6921 | 1.135 | 0.32796 | 13.8763 | 84.8593 | 3.4152 | 0.96478 | 0.27877 | 10.4073 | [7 empty] | 55.904 | 6395.8499 | 27.9678 |  | Abs | 2
3 | 4 | f | 78.894 | 5.6921 | 1.135 | 0.32796 | 13.8763 | 84.8593 | 3.4152 | 0.96478 | 0.27877 | 10.4073 | [7 empty] | 55.904 | 3965.0628 | 45.1136 |  | Abs | 2
3 | 5 | a | 78.4465 | 12.9095 | 4.1182 | 2.6332 | 1.8144 | 85.0766 | 7.7457 | 3.5005 | 2.2383 | 1.3608 | 0.70496 | 0.09393 | [5 empty] | 223.0149 | 4222.6987 | 10.6188 |  | Abs | 2
3 | 5 | b | 78.4465 | 12.9095 | 4.1182 | 2.6332 | 1.8144 | 85.0766 | 7.7457 | 3.5005 | 2.2383 | 1.3608 | 0.69951 | 0.09984 | 1519.5 |  |  | 151.95 |  | 233.5293 | 3606.5989 | 11.873 | 18.2474 | Abs | 2
3 | 5 | c | 78.4465 | 12.9095 | 4.1182 | 2.6332 | 1.8144 | 85.0766 | 7.7457 | 3.5005 | 2.2383 | 1.3608 | 0.70719 | 0.10143 | [5 empty] | 236.3581 | 3007.0408 | 14.0699 |  | Abs | 2
3 | 5 | d | 78.4465 | 12.9095 | 4.1182 | 2.6332 | 1.8144 | 85.0766 | 7.7457 | 3.5005 | 2.2383 | 1.3608 | 0.7428 | 0.1103 | [5 empty] | 252.1387 | 2743.9345 | 14.454 |  | Abs | 2
3 | 5 | e | 78.4465 | 12.9095 | 4.1182 | 2.6332 | 1.8144 | 85.0766 | 7.7457 | 3.5005 | 2.2383 | 1.3608 | [7 empty] | 55.904 | 2996.9841 | 59.686 |  | Abs | 2
3 | 5 | f | 78.4465 | 12.9095 | 4.1182 | 2.6332 | 1.8144 | 85.0766 | 7.7457 | 3.5005 | 2.2383 | 1.3608 | [7 empty] | 55.904 | 382.2721 | 467.9339 |  | Abs | 2
3 | 6 | a | 69.5816 | 0.64362 | 0.12055 | 29.6236 | 0.05 | 74.3131 | 0.38617 | 0.10247 | 25.1801 | 0.0375 | 0.83255 | 0.2289 | [5 empty] | 463.14 | 1237.3253 | 17.4503 |  | Abs | 2
3 | 6 | b | 69.5816 | 0.64362 | 0.12055 | 29.6236 | 0.05 | 74.3131 | 0.38617 | 0.10247 | 25.1801 | 0.0375 | 0.87174 | 0.2727 | [5 empty] | 541.0646 | 324.727 | 56.9158 |  | Abs | 2
3 | 6 | c | 69.5816 | 0.64362 | 0.12055 | 29.6236 | 0.05 | 74.3131 | 0.38617 | 0.10247 | 25.1801 | 0.0375 | 0.81609 | 0.24135 | [5 empty] | 485.2898 | 1199.4102 | 17.1803 |  | Abs | 2
3 | 6 | d | 69.5816 | 0.64362 | 0.12055 | 29.6236 | 0.05 | 74.3131 | 0.38617 | 0.10247 | 25.1801 | 0.0375 | 0.87913 | 0.23501 | [5 empty] | 474.0103 | 283.2811 | 74.4723 |  | Abs | 2
3 | 6 | e | 69.5816 | 0.64362 | 0.12055 | 29.6236 | 0.05 | 74.3131 | 0.38617 | 0.10247 | 25.1801 | 0.0375 | [7 empty] | 55.904 | 953.5069 | 187.6002 |  | Abs | 2
3 | 6 | f | 69.5816 | 0.64362 | 0.12055 | 29.6236 | 0.05 | 74.3131 | 0.38617 | 0.10247 | 25.1801 | 0.0375 |  |  | 3905 |  |  | 390.5 |  | 55.904 | 512.3568 | 349.128 | 49.9812 | Abs | 2

## Run 3
Wafer No. | Sample No. | Droplet No. | P3HT vol (µL) | D1 vol (µL) | D2 vol (µL) | D6 vol (µL) | D8 vol (µL) | P3HT content (%) | D1 content (%) | D2 content (%) | D6 content (%) | D8 content (%) | Absorption Ratio | Absorbance @525nm (doped) | Thickness (Å, measured) | Thickness L_Error (Å) | Thickness R_Error (Å) | Thickness (nm, measured) | Thickness St_Dev, (%) | Thickness inferred (legacy) | Sheet Resistance (ohm/sq) | Conductivity inferred (legacy) | Conductivity (measured) (S/cm) | BO_Target | Run
1 | 1 | a | 80.1646 | 3.0127 | 0.70879 | 2.6208 | 13.4327 | 85.2273 | 1.8076 | 0.60247 | 2.2277 | 10.0746 | 0.54928 | 0.0273 | [5 empty] | 58.4821 | 55406.4012 | 3.0862 |  | Abs | 3
1 | 1 | b | 80.1646 | 3.0127 | 0.70879 | 2.6208 | 13.4327 | 85.2273 | 1.8076 | 0.60247 | 2.2277 | 10.0746 | 0.50548 | 0.04029 | [5 empty] | 86.3092 | 45144.7011 | 2.5665 |  | Abs | 3
1 | 1 | c | 80.1646 | 3.0127 | 0.70879 | 2.6208 | 13.4327 | 85.2273 | 1.8076 | 0.60247 | 2.2277 | 10.0746 | 0.5838 | 0.03577 | [5 empty] | 76.6265 | 28309.5855 | 4.6099 |  | Abs | 3
1 | 1 | d | 80.1646 | 3.0127 | 0.70879 | 2.6208 | 13.4327 | 85.2273 | 1.8076 | 0.60247 | 2.2277 | 10.0746 | 0.55697 | 0.0466 | [5 empty] | 99.8265 | 19603.1596 | 5.1101 |  | Abs | 3
1 | 1 | e | 80.1646 | 3.0127 | 0.70879 | 2.6208 | 13.4327 | 85.2273 | 1.8076 | 0.60247 | 2.2277 | 10.0746 | 0.59141 | 0.03038 | [5 empty] | 65.08 | 15607.0808 | 9.8453 |  | Abs | 3
1 | 2 | a | 88.4129 | 0.29634 | 0.73337 | 9.7028 | 0.86029 | 90.3119 | 0.1778 | 0.62337 | 8.2474 | 0.64522 | 0.62678 | 0.04743 | [5 empty] | 101.6045 | 8067.5608 | 12.1996 |  | Abs | 3
1 | 2 | b | 88.4129 | 0.29634 | 0.73337 | 9.7028 | 0.86029 | 90.3119 | 0.1778 | 0.62337 | 8.2474 | 0.64522 | 0.6908 | 0.05118 | [5 empty] | 109.6378 | 8715.7298 | 10.4649 |  | Abs | 3
1 | 2 | c | 88.4129 | 0.29634 | 0.73337 | 9.7028 | 0.86029 | 90.3119 | 0.1778 | 0.62337 | 8.2474 | 0.64522 | 0.67639 | 0.04167 | 1372 | 1942 | 1261 | 137.2 | 26.6306 | 89.2655 | 10287.2655 | 10.8897 | 7.0851 | Abs | 3
1 | 2 | d | 88.4129 | 0.29634 | 0.73337 | 9.7028 | 0.86029 | 90.3119 | 0.1778 | 0.62337 | 8.2474 | 0.64522 | 0.63733 | 0.02266 | [5 empty] | 48.5423 | 9221.192 | 22.3405 |  | Abs | 3
1 | 2 | e | 88.4129 | 0.29634 | 0.73337 | 9.7028 | 0.86029 | 90.3119 | 0.1778 | 0.62337 | 8.2474 | 0.64522 | 0.61252 | 0.04862 | [5 empty] | 104.1538 | 9271.8298 | 10.3552 |  | Abs | 3
1 | 3 | a | 91.486 | 0.62002 | 1.5976 | 2.3057 | 4.0007 | 93.3197 | 0.37201 | 1.358 | 1.9598 | 3.0005 | 0.63816 | 0.05176 | [5 empty] | 110.8803 | 6488.0503 | 13.9005 |  | Abs | 3
1 | 3 | b | 91.486 | 0.62002 | 1.5976 | 2.3057 | 4.0007 | 93.3197 | 0.37201 | 1.358 | 1.9598 | 3.0005 | 0.61778 | 0.05195 | [5 empty] | 111.2873 | 8150.9758 | 11.0241 |  | Abs | 3
1 | 3 | c | 91.486 | 0.62002 | 1.5976 | 2.3057 | 4.0007 | 93.3197 | 0.37201 | 1.358 | 1.9598 | 3.0005 | 0.64777 | 0.06422 | [5 empty] | 137.5721 | 3755.7954 | 19.3539 |  | Abs | 3
1 | 3 | d | 91.486 | 0.62002 | 1.5976 | 2.3057 | 4.0007 | 93.3197 | 0.37201 | 1.358 | 1.9598 | 3.0005 | 0.63518 | 0.07172 | [5 empty] | 153.6386 | 5845.6623 | 11.1344 |  | Abs | 3
1 | 3 | e | 91.486 | 0.62002 | 1.5976 | 2.3057 | 4.0007 | 93.3197 | 0.37201 | 1.358 | 1.9598 | 3.0005 | 0.61241 | 0.05132 | [5 empty] | 109.9377 | 5021.808 | 18.1131 |  | Abs | 3
1 | 4 | a | 84.4464 | 2.8249 | 11.6693 | 0.34491 | 0.64736 | 87.5404 | 1.695 | 9.9189 | 0.29317 | 0.48552 | 0.63994 | 0.0516 | [5 empty] | 110.5375 | 5153.535 | 17.5544 |  | Abs | 3
1 | 4 | b | 84.4464 | 2.8249 | 11.6693 | 0.34491 | 0.64736 | 87.5404 | 1.695 | 9.9189 | 0.29317 | 0.48552 | 0.62985 | 0.06274 | [5 empty] | 134.4016 | 5674.7678 | 13.1113 |  | Abs | 3
1 | 4 | c | 84.4464 | 2.8249 | 11.6693 | 0.34491 | 0.64736 | 87.5404 | 1.695 | 9.9189 | 0.29317 | 0.48552 | 0.64879 | 0.05825 | [5 empty] | 124.7831 | 5325.1923 | 15.049 |  | Abs | 3
1 | 4 | d | 84.4464 | 2.8249 | 11.6693 | 0.34491 | 0.64736 | 87.5404 | 1.695 | 9.9189 | 0.29317 | 0.48552 | 0.65129 | 0.07363 | [5 empty] | 157.7302 | 3967.142 | 15.9811 |  | Abs | 3
1 | 4 | e | 84.4464 | 2.8249 | 11.6693 | 0.34491 | 0.64736 | 87.5404 | 1.695 | 9.9189 | 0.29317 | 0.48552 | 0.64512 | 0.06176 | [5 empty] | 132.3023 | 4401.5971 | 17.1721 |  | Abs | 3
1 | 5 | a | 88.3361 | 0.33228 | 9.2831 | 0.93442 | 1.1851 | 90.2979 | 0.19937 | 7.8906 | 0.79426 | 0.8888 | 0.66005 | 0.04801 | [5 empty] | 102.847 | 4659.3305 | 20.8682 |  | Abs | 3
1 | 5 | b | 88.3361 | 0.33228 | 9.2831 | 0.93442 | 1.1851 | 90.2979 | 0.19937 | 7.8906 | 0.79426 | 0.8888 | 0.67429 | 0.07487 | [5 empty] | 160.3865 | 4956.5995 | 12.5791 |  | Abs | 3
1 | 5 | c | 88.3361 | 0.33228 | 9.2831 | 0.93442 | 1.1851 | 90.2979 | 0.19937 | 7.8906 | 0.79426 | 0.8888 | 0.6602 | 0.06302 | 2955 | 2255 | 2174 | 295.5 | 14.5327 | 135.0014 | 4309.6458 | 17.1878 | 7.8524 | Abs | 3
1 | 5 | d | 88.3361 | 0.33228 | 9.2831 | 0.93442 | 1.1851 | 90.2979 | 0.19937 | 7.8906 | 0.79426 | 0.8888 | 0.6761 | 0.02385 | [5 empty] | 51.0915 | 4428.0674 | 44.2015 |  | Abs | 3
1 | 5 | e | 88.3361 | 0.33228 | 9.2831 | 0.93442 | 1.1851 | 90.2979 | 0.19937 | 7.8906 | 0.79426 | 0.8888 | 0.66352 | 0.03358 | [5 empty] | 71.9351 | 3856.3573 | 36.0481 |  | Abs | 3
1 | 6 | a | 79.4938 | 3.2126 | 1.65 | 3.8019 | 11.7959 | 84.5456 | 1.9276 | 1.4025 | 3.2316 | 8.8469 | 0.66817 | 0.03982 | 2653 | 2853 | 2220 | 265.3 | 12.1963 | 85.3024 | 4093.639 | 28.6371 | 9.2077 | Abs | 3
1 | 6 | b | 79.4938 | 3.2126 | 1.65 | 3.8019 | 11.7959 | 84.5456 | 1.9276 | 1.4025 | 3.2316 | 8.8469 | 0.66183 | 0.06036 | 2511 | 2672 | 2603 | 251.1 | 3.2168 | 129.3032 | 3763.7864 | 20.5478 | 10.581 | Abs | 3
1 | 6 | c | 79.4938 | 3.2126 | 1.65 | 3.8019 | 11.7959 | 84.5456 | 1.9276 | 1.4025 | 3.2316 | 8.8469 | 0.65936 | 0.0663 | [5 empty] | 142.0279 | 3534.6416 | 19.9196 |  | Abs | 3
1 | 6 | d | 79.4938 | 3.2126 | 1.65 | 3.8019 | 11.7959 | 84.5456 | 1.9276 | 1.4025 | 3.2316 | 8.8469 | 0.6451 | 0.08387 | [5 empty] | 179.6663 | 3826.1251 | 14.547 |  | Abs | 3
1 | 6 | e | 79.4938 | 3.2126 | 1.65 | 3.8019 | 11.7959 | 84.5456 | 1.9276 | 1.4025 | 3.2316 | 8.8469 | 0.67225 | 0.05574 | [5 empty] | 119.4062 | 3316.7466 | 25.25 |  | Abs | 3
2 | 1 | a | 82.4991 | 13.1775 | 1.1351 | 2.2948 | 0.8567 | 88.4987 | 7.9065 | 0.9648 | 1.9506 | 0.64252 | 0.9205 | 0.17233 | [5 empty] | 369.1653 | 145.8638 | 185.7084 |  | Abs | 3
2 | 1 | b | 82.4991 | 13.1775 | 1.1351 | 2.2948 | 0.8567 | 88.4987 | 7.9065 | 0.9648 | 1.9506 | 0.64252 | 0.87592 | 0.12569 | [5 empty] | 269.2531 | 203.4825 | 182.5207 |  | Abs | 3
2 | 1 | c | 82.4991 | 13.1775 | 1.1351 | 2.2948 | 0.8567 | 88.4987 | 7.9065 | 0.9648 | 1.9506 | 0.64252 | 0.86497 | 0.14349 | [5 empty] | 307.3843 | 196.2232 | 165.7937 |  | Abs | 3
2 | 1 | d | 82.4991 | 13.1775 | 1.1351 | 2.2948 | 0.8567 | 88.4987 | 7.9065 | 0.9648 | 1.9506 | 0.64252 | 0.91462 | 0.13113 | 11290 | 11261 | 8716 | 1129 | 13.0895 | 280.9067 | 283.5091 | 125.5657 | 31.242 | Abs | 3
2 | 1 | e | 82.4991 | 13.1775 | 1.1351 | 2.2948 | 0.8567 | 88.4987 | 7.9065 | 0.9648 | 1.9506 | 0.64252 | 0.9153 | 0.11733 | [5 empty] | 251.3443 | 176.7046 | 225.1557 |  | Abs | 3
2 | 2 | a | 84.5751 | 3.3382 | 7.3624 | 2.847 | 1.7787 | 87.8865 | 2.0029 | 6.258 | 2.4199 | 1.334 | 0.80314 | 0.12774 | [5 empty] | 273.6446 | 977.508 | 37.3846 |  | Abs | 3
2 | 2 | b | 84.5751 | 3.3382 | 7.3624 | 2.847 | 1.7787 | 87.8865 | 2.0029 | 6.258 | 2.4199 | 1.334 | 0.82634 | 0.13447 | [5 empty] | 288.0616 | 562.1041 | 61.7587 |  | Abs | 3
2 | 2 | c | 84.5751 | 3.3382 | 7.3624 | 2.847 | 1.7787 | 87.8865 | 2.0029 | 6.258 | 2.4199 | 1.334 | 0.80525 | 0.12715 | [5 empty] | 272.3807 | 998.56 | 36.7663 |  | Abs | 3
2 | 2 | d | 84.5751 | 3.3382 | 7.3624 | 2.847 | 1.7787 | 87.8865 | 2.0029 | 6.258 | 2.4199 | 1.334 | 0.85648 | 0.13598 | [5 empty] | 291.2964 | 506.9562 | 67.7165 |  | Abs | 3
2 | 2 | e | 84.5751 | 3.3382 | 7.3624 | 2.847 | 1.7787 | 87.8865 | 2.0029 | 6.258 | 2.4199 | 1.334 | 0.9 | 0.192 | 3763 | 3486 | 3945 | 376.3 | 6.1422 | 411.3024 | 418.2844 | 58.1255 | 63.5322 | Abs | 3
2 | 3 | a | 82.1253 | 11.246 | 2.9589 | 1.3074 | 2.2978 | 87.8381 | 6.7476 | 2.5151 | 1.1113 | 1.7233 | 0.88003 | 0.1483 | [5 empty] | 317.6883 | 284.5079 | 110.6381 |  | Abs | 3
2 | 3 | b | 82.1253 | 11.246 | 2.9589 | 1.3074 | 2.2978 | 87.8381 | 6.7476 | 2.5151 | 1.1113 | 1.7233 | 0.8671 | 0.16772 | [5 empty] | 359.2898 | 288.6149 | 96.4354 |  | Abs | 3
2 | 3 | c | 82.1253 | 11.246 | 2.9589 | 1.3074 | 2.2978 | 87.8381 | 6.7476 | 2.5151 | 1.1113 | 1.7233 | 0.84493 | 0.15388 | [5 empty] | 329.6417 | 324.1395 | 93.5892 |  | Abs | 3
2 | 3 | d | 82.1253 | 11.246 | 2.9589 | 1.3074 | 2.2978 | 87.8381 | 6.7476 | 2.5151 | 1.1113 | 1.7233 | 0.89287 | 0.1636 | [5 empty] | 350.4639 | 158.9902 | 179.4677 |  | Abs | 3
2 | 3 | e | 82.1253 | 11.246 | 2.9589 | 1.3074 | 2.2978 | 87.8381 | 6.7476 | 2.5151 | 1.1113 | 1.7233 | 0.85719 | 0.13978 | [5 empty] | 299.4367 | 254.8091 | 131.063 |  | Abs | 3
2 | 4 | a | 0.14394 | 0.28331 | 21.6534 | 42.5056 | 35.4336 | 18.7395 | 0.16999 | 18.4054 | 36.1298 | 26.5752 | 0.90573 | 0.1601 | [5 empty] | 342.9662 | 899.4168 | 32.4181 |  | Abs | 3
2 | 4 | b | 0.14394 | 0.28331 | 21.6534 | 42.5056 | 35.4336 | 18.7395 | 0.16999 | 18.4054 | 36.1298 | 26.5752 | 0.89154 | 0.24628 | [5 empty] | 527.581 | 743.2088 | 25.5035 |  | Abs | 3
2 | 4 | c | 0.14394 | 0.28331 | 21.6534 | 42.5056 | 35.4336 | 18.7395 | 0.16999 | 18.4054 | 36.1298 | 26.5752 | 0.93284 | 0.35521 | 9367 | 9778 | 13600 | 936.7 | 24.9209 | 760.9309 | 596.7223 | 22.0233 | 17.8907 | Abs | 3
2 | 4 | d | 0.14394 | 0.28331 | 21.6534 | 42.5056 | 35.4336 | 18.7395 | 0.16999 | 18.4054 | 36.1298 | 26.5752 | 0.97173 | 0.25211 | [5 empty] | 540.07 | 632.8723 | 29.2573 |  | Abs | 3
2 | 4 | e | 0.14394 | 0.28331 | 21.6534 | 42.5056 | 35.4336 | 18.7395 | 0.16999 | 18.4054 | 36.1298 | 26.5752 | 0.90114 | 0.23015 | [5 empty] | 493.0273 | 516.0471 | 39.3043 |  | Abs | 3
2 | 5 | a | 5.8205 | 0.30279 | 41.8864 | 46.3597 | 5.5471 | 20.5653 | 0.18167 | 35.6034 | 39.4058 | 4.1603 | 0.90787 | 0.27519 | [5 empty] | 589.512 | 1632.6943 | 10.3897 |  | Abs | 3
2 | 5 | b | 5.8205 | 0.30279 | 41.8864 | 46.3597 | 5.5471 | 20.5653 | 0.18167 | 35.6034 | 39.4058 | 4.1603 | 0.90965 | 0.23815 | [5 empty] | 510.1649 | 1678.4452 | 11.6784 |  | Abs | 3
2 | 5 | c | 5.8205 | 0.30279 | 41.8864 | 46.3597 | 5.5471 | 20.5653 | 0.18167 | 35.6034 | 39.4058 | 4.1603 | 0.91668 | 0.28161 | [5 empty] | 603.2649 | 588.2425 | 28.1796 |  | Abs | 3
2 | 5 | d | 5.8205 | 0.30279 | 41.8864 | 46.3597 | 5.5471 | 20.5653 | 0.18167 | 35.6034 | 39.4058 | 4.1603 | 0.92911 | 0.29802 | [5 empty] | 638.4184 | 1398.9438 | 11.1968 |  | Abs | 3
2 | 5 | e | 5.8205 | 0.30279 | 41.8864 | 46.3597 | 5.5471 | 20.5653 | 0.18167 | 35.6034 | 39.4058 | 4.1603 | 0.89024 | 0.09523 | 3262.5 | 3058 | 3160 | 326.25 | 3.1341 | 204.0017 | 1662.806 | 29.4798 | 18.4335 | Cond | 3
2 | 6 | a | 6.644 | 1.5971 | 53.9445 | 37.0387 | 0.82497 | 21.1365 | 0.95827 | 45.8529 | 31.4829 | 0.61873 | 0.90871 | 0.28013 | [5 empty] | 600.0945 | 1838.8132 | 9.0624 |  | Cond | 3
2 | 6 | b | 6.644 | 1.5971 | 53.9445 | 37.0387 | 0.82497 | 21.1365 | 0.95827 | 45.8529 | 31.4829 | 0.61873 | 0.90837 | 0.30945 | [5 empty] | 662.9038 | 1133.8537 | 13.3043 |  | Cond | 3
2 | 6 | c | 6.644 | 1.5971 | 53.9445 | 37.0387 | 0.82497 | 21.1365 | 0.95827 | 45.8529 | 31.4829 | 0.61873 | 0.90791 | 0.24903 | [5 empty] | 533.4721 | 2460.3658 | 7.6188 |  | Cond | 3
2 | 6 | d | 6.644 | 1.5971 | 53.9445 | 37.0387 | 0.82497 | 21.1365 | 0.95827 | 45.8529 | 31.4829 | 0.61873 | 0.92265 | 0.12172 | [5 empty] | 260.7486 | 1676.6939 | 22.8731 |  | Cond | 3
2 | 6 | e | 6.644 | 1.5971 | 53.9445 | 37.0387 | 0.82497 | 21.1365 | 0.95827 | 45.8529 | 31.4829 | 0.61873 | 0.95459 | 0.33047 | [5 empty] | 707.9328 | 1056.7086 | 13.3676 |  | Cond | 3
3 | 1 | a | 2.5566 | 1.7668 | 33.7674 | 39.5497 | 22.3284 | 19.843 | 1.0601 | 28.7023 | 33.6172 | 16.7463 | 0.96729 | 0.1774 | [5 empty] | 380.0263 | 944.294 | 27.8663 |  | Cond | 3
3 | 1 | b | 2.5566 | 1.7668 | 33.7674 | 39.5497 | 22.3284 | 19.843 | 1.0601 | 28.7023 | 33.6172 | 16.7463 | 0.97877 | 0.08745 | 1637 | 1663 | 1590 | 163.7 | 2.2602 | 187.3354 | 1778.1492 | 30.0201 | 34.3545 | Cond | 3
3 | 1 | c | 2.5566 | 1.7668 | 33.7674 | 39.5497 | 22.3284 | 19.843 | 1.0601 | 28.7023 | 33.6172 | 16.7463 | 0.99599 | 0.11265 | [5 empty] | 241.3188 | 2019.9272 | 20.5151 |  | Cond | 3
3 | 1 | d | 2.5566 | 1.7668 | 33.7674 | 39.5497 | 22.3284 | 19.843 | 1.0601 | 28.7023 | 33.6172 | 16.7463 | 0.9893 | 0.1511 | [5 empty] | 323.6864 | 1888.2861 | 16.3609 |  | Cond | 3
3 | 1 | e | 2.5566 | 1.7668 | 33.7674 | 39.5497 | 22.3284 | 19.843 | 1.0601 | 28.7023 | 33.6172 | 16.7463 | 0.9874 | 0.09158 | [5 empty] | 196.1827 | 1209.7293 | 42.1358 |  | Cond | 3
3 | 2 | a | 3.2131 | 0.75592 | 38.9475 | 27.3247 | 29.8482 | 20.9183 | 0.45355 | 33.1053 | 23.226 | 22.3861 | 0.97087 | 0.16247 | [5 empty] | 348.0432 | 1129.0665 | 25.4476 |  | Cond | 3
3 | 2 | b | 3.2131 | 0.75592 | 38.9475 | 27.3247 | 29.8482 | 20.9183 | 0.45355 | 33.1053 | 23.226 | 22.3861 | 0.9746 | 0.14337 | [5 empty] | 307.1272 | 495.1281 | 65.7604 |  | Cond | 3
3 | 2 | c | 3.2131 | 0.75592 | 38.9475 | 27.3247 | 29.8482 | 20.9183 | 0.45355 | 33.1053 | 23.226 | 22.3861 | 0.94991 | 0.13616 | [5 empty] | 291.682 | 1650.9322 | 20.7664 |  | Cond | 3
3 | 2 | d | 3.2131 | 0.75592 | 38.9475 | 27.3247 | 29.8482 | 20.9183 | 0.45355 | 33.1053 | 23.226 | 22.3861 | 0.96581 | 0.16832 | [5 empty] | 360.5751 | 1326.2333 | 20.9115 |  | Cond | 3
3 | 2 | e | 3.2131 | 0.75592 | 38.9475 | 27.3247 | 29.8482 | 20.9183 | 0.45355 | 33.1053 | 23.226 | 22.3861 | 0.95992 | 0.11727 | [5 empty] | 251.2158 | 2356.245 | 16.894 |  | Cond | 3
3 | 3 | a | 0.10746 | 0.76705 | 29.8569 | 60.496 | 8.7369 | 16.1514 | 0.46023 | 25.3784 | 51.4216 | 6.5527 | 0.9552 | 0.18786 | 2038 | 2117 | 1921 | 203.8 | 4.8387 | 402.4337 | 2732.0265 | 9.0954 | 17.9602 | Cond | 3
3 | 3 | b | 0.10746 | 0.76705 | 29.8569 | 60.496 | 8.7369 | 16.1514 | 0.46023 | 25.3784 | 51.4216 | 6.5527 | 0.94108 | 0.15075 | [5 empty] | 322.9366 | 2574.3798 | 12.0285 |  | Cond | 3
3 | 3 | c | 0.10746 | 0.76705 | 29.8569 | 60.496 | 8.7369 | 16.1514 | 0.46023 | 25.3784 | 51.4216 | 6.5527 | 0.94052 | 0.13825 | [5 empty] | 296.1592 | 2925.2486 | 11.5428 |  | Cond | 3
3 | 3 | d | 0.10746 | 0.76705 | 29.8569 | 60.496 | 8.7369 | 16.1514 | 0.46023 | 25.3784 | 51.4216 | 6.5527 | 0.93433 | 0.23015 | [5 empty] | 493.0273 | 2976.7957 | 6.8137 |  | Cond | 3
3 | 3 | e | 0.10746 | 0.76705 | 29.8569 | 60.496 | 8.7369 | 16.1514 | 0.46023 | 25.3784 | 51.4216 | 6.5527 | 0.9356 | 0.12286 | 1574 | 1832 | 1563 | 157.4 | 9.6716 | 263.1907 | 4007.9284 | 9.48 | 15.8517 | Cond | 3
3 | 4 | a | 4.856 | 0.1617 | 43.5044 | 15.8817 | 35.6711 | 22.7464 | 0.097022 | 36.9788 | 13.4994 | 26.7533 | 0.95577 | 0.1408 | [5 empty] | 301.6218 | 1489.2559 | 22.2622 |  | Cond | 3
3 | 4 | b | 4.856 | 0.1617 | 43.5044 | 15.8817 | 35.6711 | 22.7464 | 0.097022 | 36.9788 | 13.4994 | 26.7533 | 0.94359 | 0.12613 | [5 empty] | 270.1957 | 1299.2086 | 28.4867 |  | Cond | 3
3 | 4 | c | 4.856 | 0.1617 | 43.5044 | 15.8817 | 35.6711 | 22.7464 | 0.097022 | 36.9788 | 13.4994 | 26.7533 | 0.93621 | 0.12039 | [5 empty] | 257.8995 | 1673.9454 | 23.1637 |  | Cond | 3
3 | 4 | d | 4.856 | 0.1617 | 43.5044 | 15.8817 | 35.6711 | 22.7464 | 0.097022 | 36.9788 | 13.4994 | 26.7533 | 0.96747 | 0.18457 | [5 empty] | 395.3859 | 1529.2653 | 16.5385 |  | Cond | 3
3 | 4 | e | 4.856 | 0.1617 | 43.5044 | 15.8817 | 35.6711 | 22.7464 | 0.097022 | 36.9788 | 13.4994 | 26.7533 | 0.95156 | 0.10023 | [5 empty] | 214.7127 | 1498.7425 | 31.0753 |  | Cond | 3
3 | 5 | a | 2.606 | 0.45225 | 55.4027 | 28.2751 | 13.3203 | 18.6687 | 0.27135 | 47.0923 | 24.0338 | 9.9902 | 0.93914 | 0.15536 | [5 empty] | 332.8122 | 2936.7747 | 10.2313 |  | Cond | 3
3 | 5 | b | 2.606 | 0.45225 | 55.4027 | 28.2751 | 13.3203 | 18.6687 | 0.27135 | 47.0923 | 24.0338 | 9.9902 | 0.94207 | 0.13776 | [5 empty] | 295.1095 | 2953.1283 | 11.4745 |  | Cond | 3
3 | 5 | c | 2.606 | 0.45225 | 55.4027 | 28.2751 | 13.3203 | 18.6687 | 0.27135 | 47.0923 | 24.0338 | 9.9902 | 0.90899 | 0.12209 | [5 empty] | 261.5412 | 4244.4347 | 9.0082 |  | Cond | 3
3 | 5 | d | 2.606 | 0.45225 | 55.4027 | 28.2751 | 13.3203 | 18.6687 | 0.27135 | 47.0923 | 24.0338 | 9.9902 | 0.93149 | 0.10374 | 1691 | 1794 | 1387 | 169.1 | 12.5139 | 222.2318 | 4200.3898 | 10.7128 | 14.0788 | Cond | 3
3 | 5 | e | 2.606 | 0.45225 | 55.4027 | 28.2751 | 13.3203 | 18.6687 | 0.27135 | 47.0923 | 24.0338 | 9.9902 | 0.94101 | 0.12586 | [5 empty] | 269.6173 | 2609.9348 | 14.2109 |  | Cond | 3
3 | 6 | a | 2.691 | 0.11277 | 29.7352 | 57.2764 | 10.2038 | 18.3388 | 0.06766 | 25.2749 | 48.6849 | 7.6529 | 0.9363 | 0.19587 | [5 empty] | 419.5927 | 2599.6845 | 9.1675 |  | Cond | 3
3 | 6 | b | 2.691 | 0.11277 | 29.7352 | 57.2764 | 10.2038 | 18.3388 | 0.06766 | 25.2749 | 48.6849 | 7.6529 | 0.92701 | 0.13761 | [5 empty] | 294.7881 | 2427.4116 | 13.9748 |  | Cond | 3
3 | 6 | c | 2.691 | 0.11277 | 29.7352 | 57.2764 | 10.2038 | 18.3388 | 0.06766 | 25.2749 | 48.6849 | 7.6529 | 0.92823 | 0.18283 | [5 empty] | 391.6584 | 2013.5043 | 12.6806 |  | Cond | 3
3 | 6 | d | 2.691 | 0.11277 | 29.7352 | 57.2764 | 10.2038 | 18.3388 | 0.06766 | 25.2749 | 48.6849 | 7.6529 | 0.93172 | 0.21983 | [5 empty] | 470.9198 | 2384.4621 | 8.9056 |  | Cond | 3
3 | 6 | e | 2.691 | 0.11277 | 29.7352 | 57.2764 | 10.2038 | 18.3388 | 0.06766 | 25.2749 | 48.6849 | 7.6529 | 0.9298 | 0.11574 | [5 empty] | 247.9382 | 2135.653 | 18.8854 |  | Cond | 3
4 | 1 | a | 87.9971 | 7.1803 | 2.2112 | 2.0189 | 0.59612 | 91.6528 | 4.3082 | 1.8795 | 1.7161 | 0.44709 | 0.6533 | 0.057531 | [5 empty] | 123.2439 | 4178.7245 | 19.4174 |  | Combined | 3
4 | 1 | b | 87.9971 | 7.1803 | 2.2112 | 2.0189 | 0.59612 | 91.6528 | 4.3082 | 1.8795 | 1.7161 | 0.44709 | 0.63708 | 0.045526 | [5 empty] | 97.5263 | 6750.1724 | 15.1902 |  | Combined | 3
4 | 1 | c | 87.9971 | 7.1803 | 2.2112 | 2.0189 | 0.59612 | 91.6528 | 4.3082 | 1.8795 | 1.7161 | 0.44709 | 0.65004 | 0.051504 | [5 empty] | 110.3325 | 3858.2744 | 23.4911 |  | Combined | 3
4 | 1 | d | 87.9971 | 7.1803 | 2.2112 | 2.0189 | 0.59612 | 91.6528 | 4.3082 | 1.8795 | 1.7161 | 0.44709 | 0.64966 | 0.067221 | [5 empty] | 143.9998 | 5224.7775 | 13.2914 |  | Combined | 3
4 | 1 | e | 87.9971 | 7.1803 | 2.2112 | 2.0189 | 0.59612 | 91.6528 | 4.3082 | 1.8795 | 1.7161 | 0.44709 | 0.61285 | 0.023721 | [5 empty] | 50.8148 | 6025.8894 | 32.6579 |  | Combined | 3
4 | 2 | a | 89.6538 | 3.6444 | 3.0696 | 1.954 | 1.6511 | 92.2779 | 2.1867 | 2.6092 | 1.6609 | 1.2383 | 0.59381 | 0.040648 | [5 empty] | 87.0759 | 7553.5356 | 15.2038 |  | Combined | 3
4 | 2 | b | 89.6538 | 3.6444 | 3.0696 | 1.954 | 1.6511 | 92.2779 | 2.1867 | 2.6092 | 1.6609 | 1.2383 | 0.62324 | 0.049792 | [5 empty] | 106.6636 | 6506.4762 | 14.4091 |  | Combined | 3
4 | 2 | c | 89.6538 | 3.6444 | 3.0696 | 1.954 | 1.6511 | 92.2779 | 2.1867 | 2.6092 | 1.6609 | 1.2383 | 0.7315 | 0.054586 | [5 empty] | 116.9344 | 4261.8776 | 20.0658 |  | Combined | 3
4 | 2 | d | 89.6538 | 3.6444 | 3.0696 | 1.954 | 1.6511 | 92.2779 | 2.1867 | 2.6092 | 1.6609 | 1.2383 | 0.64682 | 0.036778 | [5 empty] | 78.7863 | 5688.5107 | 22.3126 |  | Combined | 3
4 | 2 | e | 89.6538 | 3.6444 | 3.0696 | 1.954 | 1.6511 | 92.2779 | 2.1867 | 2.6092 | 1.6609 | 1.2383 | 0.60386 | 0.042128 | 1777 | 2163 | 1571 | 177.7 | 16.912 | 90.2476 | 5425.9347 | 20.4216 | 10.3714 | Combined | 3
4 | 3 | a | 86.3383 | 5.0164 | 1.866 | 5.1344 | 1.6366 | 89.804 | 3.0098 | 1.5861 | 4.3642 | 1.2275 | 0.62796 | 0.044054 | [5 empty] | 94.3715 | 6087.7928 | 17.406 |  | Combined | 3
4 | 3 | b | 86.3383 | 5.0164 | 1.866 | 5.1344 | 1.6366 | 89.804 | 3.0098 | 1.5861 | 4.3642 | 1.2275 | 0.64722 | 0.046365 | [5 empty] | 99.3236 | 6152.3206 | 16.3647 |  | Combined | 3
4 | 3 | c | 86.3383 | 5.0164 | 1.866 | 5.1344 | 1.6366 | 89.804 | 3.0098 | 1.5861 | 4.3642 | 1.2275 | 0.58384 | 0.048422 | [5 empty] | 103.7297 | 5242.5162 | 18.389 |  | Combined | 3
4 | 3 | d | 86.3383 | 5.0164 | 1.866 | 5.1344 | 1.6366 | 89.804 | 3.0098 | 1.5861 | 4.3642 | 1.2275 | 0.62818 | 0.055443 | [5 empty] | 118.7694 | 4702.1852 | 17.9059 |  | Combined | 3
4 | 3 | e | 86.3383 | 5.0164 | 1.866 | 5.1344 | 1.6366 | 89.804 | 3.0098 | 1.5861 | 4.3642 | 1.2275 | 0.53768 | 0.035576 | 2730 | 2533 | 2940 | 273 | 7.4555 | 76.2102 | 4672.2558 | 28.0841 | 7.8399 | Combined | 3
4 | 4 | a | 86.456 | 8.0281 | 1.3922 | 1.9666 | 2.1155 | 90.7 | 4.8169 | 1.1833 | 1.6716 | 1.5866 | 0.68998 | 0.090376 | [5 empty] | 193.6028 | 1435.3942 | 35.9846 |  | Combined | 3
4 | 4 | b | 86.456 | 8.0281 | 1.3922 | 1.9666 | 2.1155 | 90.7 | 4.8169 | 1.1833 | 1.6716 | 1.5866 | 0.69059 | 0.056821 | [5 empty] | 121.7215 | 2776.8139 | 29.586 |  | Combined | 3
4 | 4 | c | 86.456 | 8.0281 | 1.3922 | 1.9666 | 2.1155 | 90.7 | 4.8169 | 1.1833 | 1.6716 | 1.5866 | 0.65971 | 0.060842 | [5 empty] | 130.3359 | 2543.056 | 30.1703 |  | Combined | 3
4 | 4 | d | 86.456 | 8.0281 | 1.3922 | 1.9666 | 2.1155 | 90.7 | 4.8169 | 1.1833 | 1.6716 | 1.5866 | 0.67328 | 0.061407 | [5 empty] | 131.5456 | 2323.4241 | 32.7186 |  | Combined | 3
4 | 4 | e | 86.456 | 8.0281 | 1.3922 | 1.9666 | 2.1155 | 90.7 | 4.8169 | 1.1833 | 1.6716 | 1.5866 | 0.62425 | 0.068352 | [5 empty] | 146.424 | 2327.504 | 29.3425 |  | Combined | 3
4 | 5 | a | 84.5795 | 9.5259 | 0.97695 | 2.1233 | 2.798 | 89.5544 | 5.7156 | 0.83041 | 1.8048 | 2.0985 | 0.75396 | 0.081468 | [5 empty] | 174.5216 | 1093.6369 | 52.3935 |  | Combined | 3
4 | 5 | b | 84.5795 | 9.5259 | 0.97695 | 2.1233 | 2.798 | 89.5544 | 5.7156 | 0.83041 | 1.8048 | 2.0985 | 0.72676 | 0.081553 | [5 empty] | 174.7019 | 1138.2491 | 50.2881 |  | Combined | 3
4 | 5 | c | 84.5795 | 9.5259 | 0.97695 | 2.1233 | 2.798 | 89.5544 | 5.7156 | 0.83041 | 1.8048 | 2.0985 | 0.7061 | 0.069813 | [5 empty] | 149.5533 | 1198.1388 | 55.808 |  | Combined | 3
4 | 5 | d | 84.5795 | 9.5259 | 0.97695 | 2.1233 | 2.798 | 89.5544 | 5.7156 | 0.83041 | 1.8048 | 2.0985 | 0.772 | 0.09116 | 6395 | 6607 | 6292 | 639.5 | 2.5115 | 195.2823 | 937.1771 | 54.6406 | 16.6854 | Combined | 3
4 | 5 | e | 84.5795 | 9.5259 | 0.97695 | 2.1233 | 2.798 | 89.5544 | 5.7156 | 0.83041 | 1.8048 | 2.0985 | 0.83598 | 0.15538 | [5 empty] | 332.8507 | 331.3684 | 90.665 |  | Combined | 3
4 | 6 | a | 86.1848 | 8.0365 | 3.0709 | 0.64924 | 2.0884 | 90.4795 | 4.8219 | 2.6103 | 0.55186 | 1.5663 | 0.68998 | 0.040324 | [5 empty] | 86.3822 | 4206.5492 | 27.5201 |  | Combined | 3
4 | 6 | b | 86.1848 | 8.0365 | 3.0709 | 0.64924 | 2.0884 | 90.4795 | 4.8219 | 2.6103 | 0.55186 | 1.5663 | 0.69059 | 0.033381 | [5 empty] | 71.5095 |  |  |  | Combined | 3
4 | 6 | c | 86.1848 | 8.0365 | 3.0709 | 0.64924 | 2.0884 | 90.4795 | 4.8219 | 2.6103 | 0.55186 | 1.5663 | 0.65971 | 0.042731 | [5 empty] | 91.5374 | 1999.6767 | 54.6313 |  | Combined | 3
4 | 6 | d | 86.1848 | 8.0365 | 3.0709 | 0.64924 | 2.0884 | 90.4795 | 4.8219 | 2.6103 | 0.55186 | 1.5663 | 0.67328 | 0.1547 | 10870 | 11830 | 9910 | 1087 | 8.8316 | 331.3927 | 322.632 | 93.5297 | 28.5143 | Combined | 3
4 | 6 | e | 86.1848 | 8.0365 | 3.0709 | 0.64924 | 2.0884 | 90.4795 | 4.8219 | 2.6103 | 0.55186 | 1.5663 | 0.62425 | 0.15531 | [5 empty] | 332.7109 | 261.7634 | 114.8217 |  | Combined | 3
5 | 1 | a | 88.1607 | 3.3212 | 2.2995 | 2.6391 | 3.5893 | 91.1274 | 1.9927 | 1.9546 | 2.2432 | 2.692 | 0.60206 | 0.046084 | [5 empty] | 98.7215 | 8604.7601 | 11.772 |  | Combined | 3
5 | 1 | b | 88.1607 | 3.3212 | 2.2995 | 2.6391 | 3.5893 | 91.1274 | 1.9927 | 1.9546 | 2.2432 | 2.692 | 0.62671 | 0.03706 | 1744 | 2220 | 1512 | 174.4 | 20.6961 | 79.3897 | 9180.1528 | 13.721 | 6.246 | Combined | 3
5 | 1 | c | 88.1607 | 3.3212 | 2.2995 | 2.6391 | 3.5893 | 91.1274 | 1.9927 | 1.9546 | 2.2432 | 2.692 | 0.61176 | 0.049054 | [5 empty] | 105.0842 | 9409.857 | 10.113 |  | Combined | 3
5 | 1 | d | 88.1607 | 3.3212 | 2.2995 | 2.6391 | 3.5893 | 91.1274 | 1.9927 | 1.9546 | 2.2432 | 2.692 | 0.63542 | 0.045474 | [5 empty] | 97.4153 | 7806.647 | 13.1495 |  | Combined | 3
5 | 1 | e | 88.1607 | 3.3212 | 2.2995 | 2.6391 | 3.5893 | 91.1274 | 1.9927 | 1.9546 | 2.2432 | 2.692 | 0.6752 | 0.054966 | [5 empty] | 117.749 | 2326.5106 | 36.5038 |  | Combined | 3
5 | 2 | a | 83.1824 | 8.227 | 0.05 | 3.6637 | 4.8555 | 88.2442 | 4.9362 | 0.0425 | 3.1141 | 3.6416 | 0.7106 | 0.092804 | [5 empty] | 198.804 | 1395.6905 | 36.0401 |  | Combined | 3
5 | 2 | b | 83.1824 | 8.227 | 0.05 | 3.6637 | 4.8555 | 88.2442 | 4.9362 | 0.0425 | 3.1141 | 3.6416 | 0.70744 | 0.078828 | [5 empty] | 168.8644 | 1001.4328 | 59.1344 |  | Combined | 3
5 | 2 | c | 83.1824 | 8.227 | 0.05 | 3.6637 | 4.8555 | 88.2442 | 4.9362 | 0.0425 | 3.1141 | 3.6416 | 0.60586 | 0.046188 | [5 empty] | 98.9445 | 8817.4895 | 11.4621 |  | Combined | 3
5 | 2 | d | 83.1824 | 8.227 | 0.05 | 3.6637 | 4.8555 | 88.2442 | 4.9362 | 0.0425 | 3.1141 | 3.6416 | 0.74802 | 0.088325 | [5 empty] | 189.2106 | 889.4915 | 59.4173 |  | Combined | 3
5 | 2 | e | 83.1824 | 8.227 | 0.05 | 3.6637 | 4.8555 | 88.2442 | 4.9362 | 0.0425 | 3.1141 | 3.6416 | 0.65478 | 0.03344 | [5 empty] | 71.6356 | 4691.8117 | 29.753 |  | Combined | 3
5 | 3 | a | 84.039 | 5.8261 | 2.218 | 2.301 | 5.6128 | 88.4505 | 3.4957 | 1.8853 | 1.9559 | 4.2096 | 0.7095 | 0.084835 | [5 empty] | 181.7331 | 1309.0093 | 42.0362 |  | Combined | 3
5 | 3 | b | 84.039 | 5.8261 | 2.218 | 2.301 | 5.6128 | 88.4505 | 3.4957 | 1.8853 | 1.9559 | 4.2096 | 0.67324 | 0.063953 | [5 empty] | 137.0009 | 1182.1188 | 61.747 |  | Combined | 3
5 | 3 | c | 84.039 | 5.8261 | 2.218 | 2.301 | 5.6128 | 88.4505 | 3.4957 | 1.8853 | 1.9559 | 4.2096 | 0.69212 | 0.066012 | 3937 | 4106 | 3315 | 393.7 | 10.5806 | 141.4113 | 1524.1992 | 46.3953 | 16.6645 | Combined | 3
5 | 3 | d | 84.039 | 5.8261 | 2.218 | 2.301 | 5.6128 | 88.4505 | 3.4957 | 1.8853 | 1.9559 | 4.2096 | 0.75123 | 0.086285 | [5 empty] | 184.8403 | 893.0458 | 60.58 |  | Combined | 3
5 | 3 | e | 84.039 | 5.8261 | 2.218 | 2.301 | 5.6128 | 88.4505 | 3.4957 | 1.8853 | 1.9559 | 4.2096 | 0.7 | 0.075538 | [5 empty] | 161.8185 | 828.2205 | 74.6149 |  | Combined | 3

## Run 4
Wafer No. | Sample No. | Droplet No. | P3HT vol (µL) | D1 vol (µL) | D2 vol (µL) | D6 vol (µL) | D8 vol (µL) | P3HT content (%) | D1 content (%) | D2 content (%) | D6 content (%) | D8 content (%) | Absorption Ratio | Absorbance @525nm (doped) | Thickness (Å, measured) | Thickness L_Error (Å) | Thickness R_Error (Å) | Thickness (nm, measured) | Thickness St_Dev, (%) | Thickness inferred (legacy) | Sheet Resistance (ohm/sq) | Conductivity inferred (legacy) | Conductivity (measured) (S/cm) | BO_Target | Run
1 | 1 | a | 81.4194 | 3.7491 | 0.05 | 2.1964 | 12.5974 | 86.4054 | 2.2494 | 0.0425 | 1.8669 | 9.4481 | 0.74226 | 0.064774 | [6 empty] | 3529.4961 |  |  | Abs | 4
1 | 1 | b | 81.4194 | 3.7491 | 0.05 | 2.1964 | 12.5974 | 86.4054 | 2.2494 | 0.0425 | 1.8669 | 9.4481 | 0.76205 | 0.049244 | [5 empty] | 126.3907 | 1556.2389 | 50.8404 |  | Abs | 4
1 | 1 | c | 81.4194 | 3.7491 | 0.05 | 2.1964 | 12.5974 | 86.4054 | 2.2494 | 0.0425 | 1.8669 | 9.4481 | 0.74674 | 0.054938 | [5 empty] | 141.0044 | 1579.7603 | 44.8927 |  | Abs | 4
1 | 1 | d | 81.4194 | 3.7491 | 0.05 | 2.1964 | 12.5974 | 86.4054 | 2.2494 | 0.0425 | 1.8669 | 9.4481 | 0.75043 | 0.030109 | 2665 | 2595 | 2000 | 266.5 | 13.7115 | 77.2765 | 1413.3267 | 91.5609 | 26.5497 | Abs | 4
1 | 1 | e | 81.4194 | 3.7491 | 0.05 | 2.1964 | 12.5974 | 86.4054 | 2.2494 | 0.0425 | 1.8669 | 9.4481 | 0.72027 | 0.020472 | [5 empty] | 52.5438 | 1494.695 | 127.3285 |  | Abs | 4
1 | 2 | a | 78.6134 | 3.0859 | 0.76487 | 2.7802 | 14.8551 | 84.0933 | 1.8515 | 0.65014 | 2.3632 | 11.1414 | 0.76599 | 0.092794 | [5 empty] | 238.1659 | 1098.2 | 38.2331 |  | Abs | 4
1 | 2 | b | 78.6134 | 3.0859 | 0.76487 | 2.7802 | 14.8551 | 84.0933 | 1.8515 | 0.65014 | 2.3632 | 11.1414 | 0.76807 | 0.073258 | [5 empty] | 188.0247 | 1335.851 | 39.8132 |  | Abs | 4
1 | 2 | c | 78.6134 | 3.0859 | 0.76487 | 2.7802 | 14.8551 | 84.0933 | 1.8515 | 0.65014 | 2.3632 | 11.1414 | 0.74458 | 0.054169 | 2219 | 2850 | 2071 | 221.9 | 18.6437 | 139.0298 | 1152.3894 | 62.4155 | 39.106 | Abs | 4
1 | 2 | d | 78.6134 | 3.0859 | 0.76487 | 2.7802 | 14.8551 | 84.0933 | 1.8515 | 0.65014 | 2.3632 | 11.1414 | 0.76263 | 0.068899 | [5 empty] | 176.8352 | 1458.3996 | 38.7753 |  | Abs | 4
1 | 2 | e | 78.6134 | 3.0859 | 0.76487 | 2.7802 | 14.8551 | 84.0933 | 1.8515 | 0.65014 | 2.3632 | 11.1414 | 0.73923 | 0.019821 | [5 empty] | 50.8714 | 1241.0642 | 158.3914 |  | Abs | 4
1 | 3 | a | 80.3281 | 2.761 | 1.7082 | 1.2905 | 13.9718 | 85.3753 | 1.6566 | 1.4519 | 1.0969 | 10.4789 | 0.77706 | 0.10227 | [5 empty] | 262.4871 | 1005.5086 | 37.8884 |  | Abs | 4
1 | 3 | b | 80.3281 | 2.761 | 1.7082 | 1.2905 | 13.9718 | 85.3753 | 1.6566 | 1.4519 | 1.0969 | 10.4789 | 0.771 | 0.10314 | [5 empty] | 264.713 | 971.6838 | 38.8776 |  | Abs | 4
1 | 3 | c | 80.3281 | 2.761 | 1.7082 | 1.2905 | 13.9718 | 85.3753 | 1.6566 | 1.4519 | 1.0969 | 10.4789 | 0.75224 | 0.078542 | [5 empty] | 201.5851 | 969.4138 | 51.172 |  | Abs | 4
1 | 3 | d | 80.3281 | 2.761 | 1.7082 | 1.2905 | 13.9718 | 85.3753 | 1.6566 | 1.4519 | 1.0969 | 10.4789 | 0.77799 | 0.090664 | [5 empty] | 232.6979 | 1284.1344 | 33.4655 |  | Abs | 4
1 | 3 | e | 80.3281 | 2.761 | 1.7082 | 1.2905 | 13.9718 | 85.3753 | 1.6566 | 1.4519 | 1.0969 | 10.4789 | 0.71565 | 0.078633 | 3025 | 3174 | 2458 | 302.5 | 12.4889 | 201.8206 | 1164.4269 | 42.5522 | 28.3898 | Abs | 4
1 | 4 | a | 93.2993 | 1.0169 | 1.824 | 0.28898 | 3.6375 | 94.9324 | 0.61014 | 1.5504 | 0.24564 | 2.7282 | 0.682 | 0.046963 | [5 empty] | 120.5341 | 2394.5816 | 34.6466 |  | Abs | 4
1 | 4 | b | 93.2993 | 1.0169 | 1.824 | 0.28898 | 3.6375 | 94.9324 | 0.61014 | 1.5504 | 0.24564 | 2.7282 | 0.67871 | 0.047635 | [5 empty] | 122.2604 | 2460.1381 | 33.2472 |  | Abs | 4
1 | 4 | c | 93.2993 | 1.0169 | 1.824 | 0.28898 | 3.6375 | 94.9324 | 0.61014 | 1.5504 | 0.24564 | 2.7282 | 0.67304 | 0.034272 | [5 empty] | 87.9635 | 2089.3292 | 54.4115 |  | Abs | 4
1 | 4 | d | 93.2993 | 1.0169 | 1.824 | 0.28898 | 3.6375 | 94.9324 | 0.61014 | 1.5504 | 0.24564 | 2.7282 | 0.6749 | 0.050575 | [5 empty] | 129.8058 | 2065.6739 | 37.2945 |  | Abs | 4
1 | 4 | e | 93.2993 | 1.0169 | 1.824 | 0.28898 | 3.6375 | 94.9324 | 0.61014 | 1.5504 | 0.24564 | 2.7282 | 0.68073 | 0.045493 | [5 empty] | 116.7636 | 2222.3377 | 38.5374 |  | Abs | 4
1 | 5 | a | 82.2041 | 1.8373 | 0.33412 | 2.8459 | 12.7164 | 86.5951 | 1.1024 | 0.28401 | 2.419 | 9.5373 | 0.77665 | 0.10267 | 2824 | 2400 | 2765 | 282.4 | 8.1327 | 263.5177 | 671.0373 | 56.5514 | 52.7702 | Abs | 4
1 | 5 | b | 82.2041 | 1.8373 | 0.33412 | 2.8459 | 12.7164 | 86.5951 | 1.1024 | 0.28401 | 2.419 | 9.5373 | 0.75365 | 0.094546 | [5 empty] | 242.6619 | 743.0437 | 55.4605 |  | Abs | 4
1 | 5 | c | 82.2041 | 1.8373 | 0.33412 | 2.8459 | 12.7164 | 86.5951 | 1.1024 | 0.28401 | 2.419 | 9.5373 | 0.80124 | 0.084007 | [5 empty] | 215.6117 | 966.7498 | 47.9748 |  | Abs | 4
1 | 5 | d | 82.2041 | 1.8373 | 0.33412 | 2.8459 | 12.7164 | 86.5951 | 1.1024 | 0.28401 | 2.419 | 9.5373 | 0.72839 | 0.088719 | [5 empty] | 227.7068 | 1093.3266 | 40.1674 |  | Abs | 4
1 | 5 | e | 82.2041 | 1.8373 | 0.33412 | 2.8459 | 12.7164 | 86.5951 | 1.1024 | 0.28401 | 2.419 | 9.5373 | 0.75079 | 0.10975 | [5 empty] | 281.6836 | 799.7732 | 44.3886 |  | Abs | 4
1 | 6 | a | 81.0656 | 3.8582 | 0.05 | 2.5249 | 12.4161 | 86.0991 | 2.3149 | 0.0425 | 2.1462 | 9.3121 | 0.7849 | 0.092218 | [5 empty] | 236.6869 | 654.5294 | 64.5501 |  | Abs | 4
1 | 6 | b | 81.0656 | 3.8582 | 0.05 | 2.5249 | 12.4161 | 86.0991 | 2.3149 | 0.0425 | 2.1462 | 9.3121 | 0.75917 | 0.11831 | [5 empty] | 303.656 | 582.4476 | 56.5407 |  | Abs | 4
1 | 6 | c | 81.0656 | 3.8582 | 0.05 | 2.5249 | 12.4161 | 86.0991 | 2.3149 | 0.0425 | 2.1462 | 9.3121 | 0.71287 | 0.086365 | [5 empty] | 221.6644 | 1249.8507 | 36.0949 |  | Abs | 4
1 | 6 | d | 81.0656 | 3.8582 | 0.05 | 2.5249 | 12.4161 | 86.0991 | 2.3149 | 0.0425 | 2.1462 | 9.3121 | 0.77021 | 0.10782 | [5 empty] | 276.7296 | 595.8024 | 60.6516 |  | Abs | 4
1 | 6 | e | 81.0656 | 3.8582 | 0.05 | 2.5249 | 12.4161 | 86.0991 | 2.3149 | 0.0425 | 2.1462 | 9.3121 | 0.74038 | 0.10823 | [5 empty] | 277.7951 | 637.896 | 56.432 |  | Abs | 4
2 | 1 | a | 81.7189 | 3.8351 | 1.2679 | 1.9759 | 11.1824 | 86.5351 | 2.3011 | 1.0777 | 1.6795 | 8.3868 | 0.70664 | 0.053306 | [5 empty] | 136.8146 | 3452.4744 | 21.1708 |  | Abs | 4
2 | 1 | b | 81.7189 | 3.8351 | 1.2679 | 1.9759 | 11.1824 | 86.5351 | 2.3011 | 1.0777 | 1.6795 | 8.3868 | 0.72652 | 0.036971 | [5 empty] | 94.8908 | 4354.198 | 24.2029 |  | Abs | 4
2 | 1 | c | 81.7189 | 3.8351 | 1.2679 | 1.9759 | 11.1824 | 86.5351 | 2.3011 | 1.0777 | 1.6795 | 8.3868 | 0.7203 | 0.035596 | [5 empty] | 91.3596 | 844.8302 | 129.5616 |  | Abs | 4
2 | 1 | d | 81.7189 | 3.8351 | 1.2679 | 1.9759 | 11.1824 | 86.5351 | 2.3011 | 1.0777 | 1.6795 | 8.3868 | 0.72747 | 0.063326 | [5 empty] | 162.5335 | 3288.4172 | 18.7099 |  | Abs | 4
2 | 1 | e | 81.7189 | 3.8351 | 1.2679 | 1.9759 | 11.1824 | 86.5351 | 2.3011 | 1.0777 | 1.6795 | 8.3868 | 0.78899 | 0.016685 | [5 empty] | 42.8226 | 878.6433 | 265.775 |  | Abs | 4
2 | 2 | a | 86.2848 | 0.50451 | 0.39639 | 11.3392 | 1.475 | 88.6157 | 0.3027 | 0.33693 | 9.6383 | 1.1062 | 0.71876 | 0.071786 | [5 empty] | 184.2459 | 3167.1944 | 17.1367 |  | Abs | 4
2 | 2 | b | 86.2848 | 0.50451 | 0.39639 | 11.3392 | 1.475 | 88.6157 | 0.3027 | 0.33693 | 9.6383 | 1.1062 | 0.73505 | 0.087693 | [5 empty] | 225.0722 | 3023.1832 | 14.6965 |  | Abs | 4
2 | 2 | c | 86.2848 | 0.50451 | 0.39639 | 11.3392 | 1.475 | 88.6157 | 0.3027 | 0.33693 | 9.6383 | 1.1062 | 0.77711 | 0.089723 | 2695 | 2615 | 2412 | 269.5 | 5.4132 | 230.2819 | 2111.7764 | 20.5633 | 17.5709 | Abs | 4
2 | 2 | d | 86.2848 | 0.50451 | 0.39639 | 11.3392 | 1.475 | 88.6157 | 0.3027 | 0.33693 | 9.6383 | 1.1062 | 0.77623 | 0.13844 | [5 empty] | 355.3167 | 1568.558 | 17.9425 |  | Abs | 4
2 | 2 | e | 86.2848 | 0.50451 | 0.39639 | 11.3392 | 1.475 | 88.6157 | 0.3027 | 0.33693 | 9.6383 | 1.1062 | 0.77171 | 0.10969 | 5015 | 5481 | 3823 | 501.5 | 17.0505 | 281.5203 | 1751.8154 | 20.2769 | 11.3826 | Abs | 4
2 | 3 | a | 79.1207 | 2.9873 | 2.2418 | 2.1265 | 13.537 | 84.3551 | 1.7924 | 1.9056 | 1.8075 | 10.1528 | 0.80916 | 0.093968 | [5 empty] | 241.1788 | 967.7846 | 42.8432 |  | Abs | 4
2 | 3 | b | 79.1207 | 2.9873 | 2.2418 | 2.1265 | 13.537 | 84.3551 | 1.7924 | 1.9056 | 1.8075 | 10.1528 | 0.76637 | 0.107 | [5 empty] | 274.6382 | 1324.4635 | 27.4915 |  | Abs | 4
2 | 3 | c | 79.1207 | 2.9873 | 2.2418 | 2.1265 | 13.537 | 84.3551 | 1.7924 | 1.9056 | 1.8075 | 10.1528 | 0.72885 | 0.091638 | [5 empty] | 235.1968 | 1665.0639 | 25.5351 |  | Abs | 4
2 | 3 | d | 79.1207 | 2.9873 | 2.2418 | 2.1265 | 13.537 | 84.3551 | 1.7924 | 1.9056 | 1.8075 | 10.1528 | 0.73781 | 0.11277 | [5 empty] | 289.4297 | 1713.6246 | 20.1624 |  | Abs | 4
2 | 3 | e | 79.1207 | 2.9873 | 2.2418 | 2.1265 | 13.537 | 84.3551 | 1.7924 | 1.9056 | 1.8075 | 10.1528 | 0.65226 | 0.023461 | [5 empty] | 60.215 | 5310.0386 | 31.275 |  | Abs | 4
2 | 4 | a | 31.586 | 1.8494 | 1.7484 | 63.5798 | 1.2679 | 42.4419 | 1.1096 | 1.4861 | 54.0429 | 0.95089 | 0.84278 | 0.13485 | [5 empty] | 346.1112 | 3680.5484 | 7.85 |  | Cond | 4
2 | 4 | b | 31.586 | 1.8494 | 1.7484 | 63.5798 | 1.2679 | 42.4419 | 1.1096 | 1.4861 | 54.0429 | 0.95089 | 0.88052 | 0.21075 | [5 empty] | 540.9016 | 901.4004 | 20.5099 |  | Cond | 4
2 | 4 | c | 31.586 | 1.8494 | 1.7484 | 63.5798 | 1.2679 | 42.4419 | 1.1096 | 1.4861 | 54.0429 | 0.95089 | 0.90767 | 0.25955 | 5472 | 4610 | 5895 | 547.2 | 11.9678 | 666.1621 | 687.6752 | 21.8291 | 26.5748 | Cond | 4
2 | 4 | d | 31.586 | 1.8494 | 1.7484 | 63.5798 | 1.2679 | 42.4419 | 1.1096 | 1.4861 | 54.0429 | 0.95089 | 0.90713 | 0.23572 | [5 empty] | 605.0107 | 537.6752 | 30.7409 |  | Cond | 4
2 | 4 | e | 31.586 | 1.8494 | 1.7484 | 63.5798 | 1.2679 | 42.4419 | 1.1096 | 1.4861 | 54.0429 | 0.95089 | 0.86193 | 0.18101 | [5 empty] | 464.5917 | 1406.5226 | 15.3032 |  | Cond | 4
2 | 5 | a | 38.3589 | 2.3262 | 1.3451 | 1.1725 | 56.8203 | 53.8721 | 1.3957 | 1.1433 | 0.99662 | 42.6153 | 0.94013 | 0.23222 | [5 empty] | 596.0087 | 232.4787 | 72.1712 |  | Cond | 4
2 | 5 | b | 38.3589 | 2.3262 | 1.3451 | 1.1725 | 56.8203 | 53.8721 | 1.3957 | 1.1433 | 0.99662 | 42.6153 | 0.94244 | 0.2581 | [5 empty] | 662.4298 | 178.3454 | 84.6444 |  | Cond | 4
2 | 5 | c | 38.3589 | 2.3262 | 1.3451 | 1.1725 | 56.8203 | 53.8721 | 1.3957 | 1.1433 | 0.99662 | 42.6153 | 0.96266 | 0.22887 | [5 empty] | 587.4082 | 194.0221 | 87.7423 |  | Cond | 4
2 | 5 | d | 38.3589 | 2.3262 | 1.3451 | 1.1725 | 56.8203 | 53.8721 | 1.3957 | 1.1433 | 0.99662 | 42.6153 | 0.93267 | 0.23939 | [5 empty] | 614.4183 | 194.6885 | 83.5979 |  | Cond | 4
2 | 5 | e | 38.3589 | 2.3262 | 1.3451 | 1.1725 | 56.8203 | 53.8721 | 1.3957 | 1.1433 | 0.99662 | 42.6153 | 0.9553 | 0.17863 | [5 empty] | 458.4638 | 240.5333 | 90.6817 |  | Cond | 4
2 | 6 | a | 1.8136 | 1.6289 | 29.8164 | 59.1758 | 7.5686 | 17.7061 | 0.97735 | 25.3439 | 50.2995 | 5.6765 | 0.92772 | 0.14052 | [5 empty] | 360.6472 | 1306.0673 | 21.2301 |  | Cond | 4
2 | 6 | b | 1.8136 | 1.6289 | 29.8164 | 59.1758 | 7.5686 | 17.7061 | 0.97735 | 25.3439 | 50.2995 | 5.6765 | 0.91837 | 0.17237 | [5 empty] | 442.3976 | 1647.6491 | 13.719 |  | Cond | 4
2 | 6 | c | 1.8136 | 1.6289 | 29.8164 | 59.1758 | 7.5686 | 17.7061 | 0.97735 | 25.3439 | 50.2995 | 5.6765 | 0.91433 | 0.2149 | 6086 | 4500 | 6009 | 608.6 | 14.694 | 551.5649 | 1111.8154 | 16.3069 | 14.7787 | Cond | 4
2 | 6 | d | 1.8136 | 1.6289 | 29.8164 | 59.1758 | 7.5686 | 17.7061 | 0.97735 | 25.3439 | 50.2995 | 5.6765 | 0.91794 | 0.24927 | [5 empty] | 639.7686 | 1452.2568 | 10.763 |  | Cond | 4
2 | 6 | e | 1.8136 | 1.6289 | 29.8164 | 59.1758 | 7.5686 | 17.7061 | 0.97735 | 25.3439 | 50.2995 | 5.6765 | 0.91627 | 0.16228 | [5 empty] | 416.4987 | 1870.8238 | 12.8337 |  | Cond | 4
3 | 1 | a | 32.4488 | 0.88942 | 62.8843 | 0.5999 | 3.1486 | 43.1143 | 0.53365 | 53.4516 | 0.50992 | 2.3615 | 0.95208 | 0.29504 | 4583 | 4447 | 4954 | 458.3 | 5.7259 | 757.2394 | 1456.0892 | 9.0694 | 14.9852 | Cond | 4
3 | 1 | b | 32.4488 | 0.88942 | 62.8843 | 0.5999 | 3.1486 | 43.1143 | 0.53365 | 53.4516 | 0.50992 | 2.3615 | 0.93996 | 0.27915 | [5 empty] | 716.4656 | 1770.2036 | 7.8846 |  | Cond | 4
3 | 1 | c | 32.4488 | 0.88942 | 62.8843 | 0.5999 | 3.1486 | 43.1143 | 0.53365 | 53.4516 | 0.50992 | 2.3615 | 0.95378 | 0.31044 | [5 empty] | 796.7656 | 1541.2397 | 8.1433 |  | Cond | 4
3 | 1 | d | 32.4488 | 0.88942 | 62.8843 | 0.5999 | 3.1486 | 43.1143 | 0.53365 | 53.4516 | 0.50992 | 2.3615 | 0.94717 | 0.34122 | [5 empty] | 875.7799 | 1479.9624 | 7.7153 |  | Cond | 4
3 | 1 | e | 32.4488 | 0.88942 | 62.8843 | 0.5999 | 3.1486 | 43.1143 | 0.53365 | 53.4516 | 0.50992 | 2.3615 | 0.95962 | 0.24708 | [5 empty] | 634.1601 | 2211.5438 | 7.1303 |  | Cond | 4
3 | 2 | a | 70.2387 | 0.13276 | 2.38 | 25.8979 | 1.3791 | 74.8782 | 0.079658 | 2.023 | 22.0132 | 1.0343 | 0.82309 | 0.15572 | [5 empty] | 399.6587 | 1735.1207 | 14.4205 |  | Cond | 4
3 | 2 | b | 70.2387 | 0.13276 | 2.38 | 25.8979 | 1.3791 | 74.8782 | 0.079658 | 2.023 | 22.0132 | 1.0343 | 0.81243 | 0.13267 | 7439 | 7208 | 8286 | 743.9 | 7.6297 | 340.5086 | 1853.1528 | 15.8475 | 7.2539 | Cond | 4
3 | 2 | c | 70.2387 | 0.13276 | 2.38 | 25.8979 | 1.3791 | 74.8782 | 0.079658 | 2.023 | 22.0132 | 1.0343 | 0.83113 | 0.16521 | [5 empty] | 424.0365 | 1616.8978 | 14.5853 |  | Cond | 4
3 | 2 | d | 70.2387 | 0.13276 | 2.38 | 25.8979 | 1.3791 | 74.8782 | 0.079658 | 2.023 | 22.0132 | 1.0343 | 0.83784 | 0.19445 | [5 empty] | 499.0641 | 1688.4876 | 11.8671 |  | Cond | 4
3 | 2 | e | 70.2387 | 0.13276 | 2.38 | 25.8979 | 1.3791 | 74.8782 | 0.079658 | 2.023 | 22.0132 | 1.0343 | 0.80664 | 0.11808 | [5 empty] | 303.0638 | 1474.0281 | 22.3852 |  | Cond | 4
3 | 3 | a | 15.9392 | 2.195 | 1.5563 | 79.3423 | 1.0503 | 29.2146 | 1.317 | 1.3229 | 67.4409 | 0.78771 | 0.95623 | 0.33177 | [5 empty] | 851.5263 |  |  |  | Cond | 4
3 | 3 | b | 15.9392 | 2.195 | 1.5563 | 79.3423 | 1.0503 | 29.2146 | 1.317 | 1.3229 | 67.4409 | 0.78771 | 0.94772 | 0.30619 | [5 empty] | 785.8794 | 1084.4961 | 11.7332 |  | Cond | 4
3 | 3 | c | 15.9392 | 2.195 | 1.5563 | 79.3423 | 1.0503 | 29.2146 | 1.317 | 1.3229 | 67.4409 | 0.78771 | 0.95952 | 0.29812 | [5 empty] | 765.1493 | 1296.5271 | 10.0803 |  | Cond | 4
3 | 3 | d | 15.9392 | 2.195 | 1.5563 | 79.3423 | 1.0503 | 29.2146 | 1.317 | 1.3229 | 67.4409 | 0.78771 | 0.94609 | 0.38415 | [5 empty] | 985.9712 | 982.7507 | 10.3203 |  | Cond | 4
3 | 3 | e | 15.9392 | 2.195 | 1.5563 | 79.3423 | 1.0503 | 29.2146 | 1.317 | 1.3229 | 67.4409 | 0.78771 | 0.94008 | 0.26479 | [5 empty] | 679.6028 | 994.7225 | 14.7925 |  | Cond | 4
3 | 4 | a | 3.3543 | 0.66495 | 55.1328 | 29.8975 | 11.0054 | 19.1262 | 0.39897 | 46.8629 | 25.4128 | 8.2541 | 0.93701 | 0.19289 | [5 empty] | 495.0611 | 3192.9513 | 6.3263 |  | Cond | 4
3 | 4 | b | 3.3543 | 0.66495 | 55.1328 | 29.8975 | 11.0054 | 19.1262 | 0.39897 | 46.8629 | 25.4128 | 8.2541 | 0.94217 | 0.22432 | 5011 | 4471 | 5176 | 501.1 | 7.3588 | 575.7515 | 2883.6206 | 6.0232 | 6.9205 | Cond | 4
3 | 4 | c | 3.3543 | 0.66495 | 55.1328 | 29.8975 | 11.0054 | 19.1262 | 0.39897 | 46.8629 | 25.4128 | 8.2541 | 0.93962 | 0.26293 | [5 empty] | 674.8273 | 2851.0159 | 5.1977 |  | Cond | 4
3 | 4 | d | 3.3543 | 0.66495 | 55.1328 | 29.8975 | 11.0054 | 19.1262 | 0.39897 | 46.8629 | 25.4128 | 8.2541 | 0.92352 | 0.32684 | [5 empty] | 838.861 | 5028.0392 | 2.3709 |  | Cond | 4
3 | 4 | e | 3.3543 | 0.66495 | 55.1328 | 29.8975 | 11.0054 | 19.1262 | 0.39897 | 46.8629 | 25.4128 | 8.2541 | 0.91887 | 0.21735 | 4045 | 3361 | 4919 | 404.5 | 19.306 | 557.855 | 2346.8602 | 7.6382 | 10.534 | Cond | 4
3 | 5 | a | 90.0339 | 0.75308 | 2.1671 | 0.59621 | 6.4703 | 92.3672 | 0.45185 | 1.842 | 0.50678 | 4.8527 | 0.74918 | 0.094117 | [5 empty] | 241.5604 | 2396.6698 | 17.2729 |  | Cond | 4
3 | 5 | b | 90.0339 | 0.75308 | 2.1671 | 0.59621 | 6.4703 | 92.3672 | 0.45185 | 1.842 | 0.50678 | 4.8527 | 0.76423 | 0.11591 | [5 empty] | 297.4898 | 2158.519 | 15.573 |  | Cond | 4
3 | 5 | c | 90.0339 | 0.75308 | 2.1671 | 0.59621 | 6.4703 | 92.3672 | 0.45185 | 1.842 | 0.50678 | 4.8527 | 0.76259 | 0.097623 | 3463 | 3226 | 3677 | 346.3 | 6.5145 | 250.5585 | 2064.1295 | 19.3354 | 13.9898 | Cond | 4
3 | 5 | d | 90.0339 | 0.75308 | 2.1671 | 0.59621 | 6.4703 | 92.3672 | 0.45185 | 1.842 | 0.50678 | 4.8527 | 0.78755 | 0.15847 | [5 empty] | 406.739 | 1344.9894 | 18.2795 |  | Cond | 4
3 | 5 | e | 90.0339 | 0.75308 | 2.1671 | 0.59621 | 6.4703 | 92.3672 | 0.45185 | 1.842 | 0.50678 | 4.8527 | 0.71968 | 0.072011 | [5 empty] | 184.8241 | 1559.116 | 34.7027 |  | Cond | 4
3 | 6 | a | 69.3204 | 2.3681 | 27.1055 | 1.1385 | 0.05 | 74.5167 | 1.4208 | 23.0396 | 0.9677 | 0.0375 | 0.85789 | 0.13798 | [5 empty] | 354.1295 | 2125.2787 | 13.2868 |  | Cond | 4
3 | 6 | b | 69.3204 | 2.3681 | 27.1055 | 1.1385 | 0.05 | 74.5167 | 1.4208 | 23.0396 | 0.9677 | 0.0375 | 0.85062 | 0.13127 | [5 empty] | 336.9075 | 1702.3659 | 17.4356 |  | Cond | 4
3 | 6 | c | 69.3204 | 2.3681 | 27.1055 | 1.1385 | 0.05 | 74.5167 | 1.4208 | 23.0396 | 0.9677 | 0.0375 | 0.87207 | 0.13272 | [5 empty] | 340.634 | 1553.2255 | 18.9007 |  | Cond | 4
3 | 6 | d | 69.3204 | 2.3681 | 27.1055 | 1.1385 | 0.05 | 74.5167 | 1.4208 | 23.0396 | 0.9677 | 0.0375 | 0.84497 | 0.14258 | [5 empty] | 365.9455 | 1644.6998 | 16.6149 |  | Cond | 4
3 | 6 | e | 69.3204 | 2.3681 | 27.1055 | 1.1385 | 0.05 | 74.5167 | 1.4208 | 23.0396 | 0.9677 | 0.0375 | 0.83933 | 0.13532 | [5 empty] | 347.3098 | 1462.1339 | 19.6923 |  | Cond | 4
4 | 1 | a | 75.8261 | 0.60267 | 4.0563 | 5.478 | 13.9381 | 80.9818 | 0.3616 | 3.4479 | 4.6563 | 10.4536 | 0.71118 | 0.10347 | [5 empty] | 265.5553 | 4264.2588 | 8.8308 |  | Combined | 4
4 | 1 | b | 75.8261 | 0.60267 | 4.0563 | 5.478 | 13.9381 | 80.9818 | 0.3616 | 3.4479 | 4.6563 | 10.4536 | 0.73743 | 0.10443 | [5 empty] | 268.0186 | 3436.4338 | 10.8574 |  | Combined | 4
4 | 1 | c | 75.8261 | 0.60267 | 4.0563 | 5.478 | 13.9381 | 80.9818 | 0.3616 | 3.4479 | 4.6563 | 10.4536 | 0.72347 | 0.097285 | [5 empty] | 249.6906 | 2134.1633 | 18.7659 |  | Combined | 4
4 | 1 | d | 75.8261 | 0.60267 | 4.0563 | 5.478 | 13.9381 | 80.9818 | 0.3616 | 3.4479 | 4.6563 | 10.4536 | 0.72751 | 0.095722 | [5 empty] | 245.6803 | 3923.062 | 10.3754 |  | Combined | 4
4 | 1 | e | 75.8261 | 0.60267 | 4.0563 | 5.478 | 13.9381 | 80.9818 | 0.3616 | 3.4479 | 4.6563 | 10.4536 | 0.72816 | 0.061872 | [5 empty] | 158.8006 | 2899.2433 | 21.7202 |  | Combined | 4
4 | 2 | a | 77.9398 | 2.8735 | 4.1655 | 2.8559 | 12.0937 | 83.1658 | 1.7241 | 3.5407 | 2.4275 | 9.0702 | 0.74049 | 0.10538 | [5 empty] | 270.4726 | 2196.8195 | 16.8299 |  | Combined | 4
4 | 2 | b | 77.9398 | 2.8735 | 4.1655 | 2.8559 | 12.0937 | 83.1658 | 1.7241 | 3.5407 | 2.4275 | 9.0702 | 0.74682 | 0.086028 | 3593 | 3056 | 3342 | 359.3 | 7.4782 | 220.8003 | 2422.6058 | 18.6947 | 11.4884 | Combined | 4
4 | 2 | c | 77.9398 | 2.8735 | 4.1655 | 2.8559 | 12.0937 | 83.1658 | 1.7241 | 3.5407 | 2.4275 | 9.0702 | 0.74856 | 0.08537 | [5 empty] | 219.1104 | 2855.7155 | 15.9817 |  | Combined | 4
4 | 2 | d | 77.9398 | 2.8735 | 4.1655 | 2.8559 | 12.0937 | 83.1658 | 1.7241 | 3.5407 | 2.4275 | 9.0702 | 0.75546 | 0.10282 | [5 empty] | 263.897 | 3353.0573 | 11.3012 |  | Combined | 4
4 | 2 | e | 77.9398 | 2.8735 | 4.1655 | 2.8559 | 12.0937 | 83.1658 | 1.7241 | 3.5407 | 2.4275 | 9.0702 | 0.74913 | 0.068676 | 2757 | 2542 | 3347 | 275.7 | 15.118 | 176.2632 | 2935.1472 | 19.329 | 12.3576 | Combined | 4
4 | 3 | a | 82.9277 | 2.012 | 1.328 | 8.5614 | 5.1457 | 86.5023 | 1.2072 | 1.1288 | 7.2772 | 3.8593 | 0.72917 | 0.11599 | [5 empty] | 297.7068 | 2548.9597 | 13.178 |  | Combined | 4
4 | 3 | b | 82.9277 | 2.012 | 1.328 | 8.5614 | 5.1457 | 86.5023 | 1.2072 | 1.1288 | 7.2772 | 3.8593 | 0.72566 | 0.098425 | [5 empty] | 252.6188 | 2357.4365 | 16.7917 |  | Combined | 4
4 | 3 | c | 82.9277 | 2.012 | 1.328 | 8.5614 | 5.1457 | 86.5023 | 1.2072 | 1.1288 | 7.2772 | 3.8593 | 0.70809 | 0.095108 | [5 empty] | 244.1038 | 2798.9559 | 14.6362 |  | Combined | 4
4 | 3 | d | 82.9277 | 2.012 | 1.328 | 8.5614 | 5.1457 | 86.5023 | 1.2072 | 1.1288 | 7.2772 | 3.8593 | 0.71663 | 0.1028 | [5 empty] | 263.8463 | 2962.9461 | 12.7916 |  | Combined | 4
4 | 3 | e | 82.9277 | 2.012 | 1.328 | 8.5614 | 5.1457 | 86.5023 | 1.2072 | 1.1288 | 7.2772 | 3.8593 | 0.70615 | 0.066256 | [5 empty] | 170.0532 | 2799.4993 | 21.0056 |  | Combined | 4
4 | 4 | a | 82.5312 | 0.05 | 0.67622 | 6.9362 | 9.7731 | 86.1363 | 0.03 | 0.57479 | 5.8957 | 7.3298 | 0.72403 | 0.10862 | [5 empty] | 278.7735 | 3191.5594 | 11.2395 |  | Combined | 4
4 | 4 | b | 82.5312 | 0.05 | 0.67622 | 6.9362 | 9.7731 | 86.1363 | 0.03 | 0.57479 | 5.8957 | 7.3298 | 0.72359 | 0.091783 | [5 empty] | 235.5714 | 1698.9199 | 24.9864 |  | Combined | 4
4 | 4 | c | 82.5312 | 0.05 | 0.67622 | 6.9362 | 9.7731 | 86.1363 | 0.03 | 0.57479 | 5.8957 | 7.3298 | 0.71537 | 0.10147 | [5 empty] | 260.438 | 1558.0017 | 24.6449 |  | Combined | 4
4 | 4 | d | 82.5312 | 0.05 | 0.67622 | 6.9362 | 9.7731 | 86.1363 | 0.03 | 0.57479 | 5.8957 | 7.3298 | 0.69207 | 0.12425 | [5 empty] | 318.9078 | 2323.1771 | 13.4975 |  | Combined | 4
4 | 4 | e | 82.5312 | 0.05 | 0.67622 | 6.9362 | 9.7731 | 86.1363 | 0.03 | 0.57479 | 5.8957 | 7.3298 | 0.77456 | 0.10594 | [5 empty] | 271.9013 | 1298.9788 | 28.313 |  | Combined | 4
4 | 5 | a | 79.4631 | 0.97055 | 3.6395 | 8.2458 | 7.6502 | 83.5466 | 0.58233 | 3.0936 | 7.0089 | 5.7377 | 0.70998 | 0.10128 | 5033 | 4481 | 5124 | 503.3 | 6.9135 | 259.9332 | 1475.7132 | 26.0697 | 13.4639 | Combined | 4
4 | 5 | b | 79.4631 | 0.97055 | 3.6395 | 8.2458 | 7.6502 | 83.5466 | 0.58233 | 3.0936 | 7.0089 | 5.7377 | 0.72106 | 0.099609 | [5 empty] | 255.6553 | 1008.8896 | 38.7705 |  | Combined | 4
4 | 5 | c | 79.4631 | 0.97055 | 3.6395 | 8.2458 | 7.6502 | 83.5466 | 0.58233 | 3.0936 | 7.0089 | 5.7377 | 0.70544 | 0.10238 | [5 empty] | 262.769 | 1945.1741 | 19.5644 |  | Combined | 4
4 | 5 | d | 79.4631 | 0.97055 | 3.6395 | 8.2458 | 7.6502 | 83.5466 | 0.58233 | 3.0936 | 7.0089 | 5.7377 | 0.73153 | 0.13288 | [5 empty] | 341.0385 | 1444.2223 | 20.3031 |  | Combined | 4
4 | 5 | e | 79.4631 | 0.97055 | 3.6395 | 8.2458 | 7.6502 | 83.5466 | 0.58233 | 3.0936 | 7.0089 | 5.7377 | 0.75852 | 0.092261 | [5 empty] | 236.7962 | 1437.1721 | 29.3844 |  | Combined | 4
4 | 6 | a | 78.6979 | 4.1552 | 0.78817 | 5.5429 | 10.812 | 84.0126 | 2.4931 | 0.66994 | 4.7115 | 8.109 | 0.71877 | 0.1086 | [5 empty] | 278.7237 | 1050.977 | 34.1376 |  | Combined | 4
4 | 6 | b | 78.6979 | 4.1552 | 0.78817 | 5.5429 | 10.812 | 84.0126 | 2.4931 | 0.66994 | 4.7115 | 8.109 | 0.75111 | 0.089727 | [5 empty] | 230.2925 | 569.2379 | 76.2827 |  | Combined | 4
4 | 6 | c | 78.6979 | 4.1552 | 0.78817 | 5.5429 | 10.812 | 84.0126 | 2.4931 | 0.66994 | 4.7115 | 8.109 | 0.72645 | 0.09044 | [5 empty] | 232.1245 | 973.5536 | 44.2506 |  | Combined | 4
4 | 6 | d | 78.6979 | 4.1552 | 0.78817 | 5.5429 | 10.812 | 84.0126 | 2.4931 | 0.66994 | 4.7115 | 8.109 | 0.76002 | 0.10932 | 5398 | 5125 | 5302 | 539.8 | 2.5655 | 280.5743 | 578.1058 | 61.6517 | 32.045 | Combined | 4
4 | 6 | e | 78.6979 | 4.1552 | 0.78817 | 5.5429 | 10.812 | 84.0126 | 2.4931 | 0.66994 | 4.7115 | 8.109 | 0.75526 | 0.088508 | [5 empty] | 227.1641 | 991.0938 | 44.4166 |  | Combined | 4
5 | 1 | a | 76.5971 | 4.0504 | 3.4907 | 4.1929 | 11.6277 | 82.2767 | 2.4303 | 2.9671 | 3.564 | 8.7208 | 0.75184 | 0.056324 | [5 empty] | 144.5606 | 3895.662 | 17.757 |  | Combined | 4
5 | 1 | b | 76.5971 | 4.0504 | 3.4907 | 4.1929 | 11.6277 | 82.2767 | 2.4303 | 2.9671 | 3.564 | 8.7208 | 0.76592 | 0.047973 | [5 empty] | 123.1281 | 3384.7624 | 23.9947 |  | Combined | 4
5 | 1 | c | 76.5971 | 4.0504 | 3.4907 | 4.1929 | 11.6277 | 82.2767 | 2.4303 | 2.9671 | 3.564 | 8.7208 | 0.69947 | 0.039651 | 1389 | 1426 | 1153 | 138.9 | 10.662 | 101.7685 | 4361.1124 | 22.5315 | 16.5082 | Combined | 4
5 | 1 | d | 76.5971 | 4.0504 | 3.4907 | 4.1929 | 11.6277 | 82.2767 | 2.4303 | 2.9671 | 3.564 | 8.7208 | 0.66901 | 0.05038 | [5 empty] | 129.3061 | 3576.8443 | 21.6213 |  | Combined | 4
5 | 1 | e | 76.5971 | 4.0504 | 3.4907 | 4.1929 | 11.6277 | 82.2767 | 2.4303 | 2.9671 | 3.564 | 8.7208 | 0.73947 | 0.085119 | [5 empty] | 218.4674 | 1428.2727 | 32.0481 |  | Combined | 4
5 | 2 | a | 80.1611 | 1.4938 | 0.8136 | 6.8731 | 10.6357 | 84.5705 | 0.89626 | 0.69156 | 5.8421 | 7.9768 | 0.71141 | 0.069183 | [5 empty] | 177.564 | 3226.4081 | 17.4552 |  | Combined | 4
5 | 2 | b | 80.1611 | 1.4938 | 0.8136 | 6.8731 | 10.6357 | 84.5705 | 0.89626 | 0.69156 | 5.8421 | 7.9768 | 0.71128 | 0.073437 | [5 empty] | 188.484 | 3187.3134 | 16.6456 |  | Combined | 4
5 | 2 | c | 80.1611 | 1.4938 | 0.8136 | 6.8731 | 10.6357 | 84.5705 | 0.89626 | 0.69156 | 5.8421 | 7.9768 | 0.68949 | 0.084842 | [5 empty] | 217.7567 | 3135.5096 | 14.646 |  | Combined | 4
5 | 2 | d | 80.1611 | 1.4938 | 0.8136 | 6.8731 | 10.6357 | 84.5705 | 0.89626 | 0.69156 | 5.8421 | 7.9768 | 0.68958 | 0.086845 | 2194 | 2170 | 2613 | 219.4 | 11.3549 | 222.8957 | 2826.2103 | 15.8743 | 16.1272 | Combined | 4
5 | 2 | e | 80.1611 | 1.4938 | 0.8136 | 6.8731 | 10.6357 | 84.5705 | 0.89626 | 0.69156 | 5.8421 | 7.9768 | 0.65557 | 0.069045 | [5 empty] | 177.2115 | 2670.3695 | 21.1318 |  | Combined | 4
5 | 3 | a | 83.7809 | 2.042 | 1.8447 | 9.3967 | 2.9124 | 87.012 | 1.2252 | 1.568 | 7.9872 | 2.1843 | 0.68964 | 0.093671 | [5 empty] | 240.4159 | 2517.824 | 16.5201 |  | Combined | 4
5 | 3 | b | 83.7809 | 2.042 | 1.8447 | 9.3967 | 2.9124 | 87.012 | 1.2252 | 1.568 | 7.9872 | 2.1843 | 0.69226 | 0.10056 | [5 empty] | 258.0859 | 2451.7548 | 15.8037 |  | Combined | 4
5 | 3 | c | 83.7809 | 2.042 | 1.8447 | 9.3967 | 2.9124 | 87.012 | 1.2252 | 1.568 | 7.9872 | 2.1843 | 0.71491 | 0.096344 | [5 empty] | 247.2765 | 2271.122 | 17.8064 |  | Combined | 4
5 | 3 | d | 83.7809 | 2.042 | 1.8447 | 9.3967 | 2.9124 | 87.012 | 1.2252 | 1.568 | 7.9872 | 2.1843 | 0.71211 | 0.10024 | [5 empty] | 257.2685 | 2328.4069 | 16.6938 |  | Combined | 4
5 | 3 | e | 83.7809 | 2.042 | 1.8447 | 9.3967 | 2.9124 | 87.012 | 1.2252 | 1.568 | 7.9872 | 2.1843 | 0.72093 | 0.076988 | [5 empty] | 197.5985 | 2342.6488 | 21.6028 |  | Combined | 4

## Run 5
Wafer No. | Sample No. | Droplet No. | P3HT vol (µL) | D1 vol (µL) | D2 vol (µL) | D6 vol (µL) | D8 vol (µL) | P3HT content (%) | D1 content (%) | D2 content (%) | D6 content (%) | D8 content (%) | Absorption Ratio | Absorbance @525nm (doped) | Thickness (Å, measured) | Thickness L_Error (Å) | Thickness R_Error (Å) | Thickness (nm, measured) | Thickness St_Dev, (%) | Thickness inferred (legacy) | Sheet Resistance (ohm/sq) | Conductivity inferred (legacy) | Conductivity (measured) (S/cm) | BO_Target | Run
1 | 1 | a | 91.4737 | 0.05 | 0.74044 | 4.4492 | 3.3362 | 93.1062 | 0.03 | 0.62937 | 3.7819 | 2.5022 | 0.6843 | 0.04533 | [5 empty] | 130.8754 | 4515.1399 | 16.9227 |  | Abs | 5
1 | 1 | b | 91.4737 | 0.05 | 0.74044 | 4.4492 | 3.3362 | 93.1062 | 0.03 | 0.62937 | 3.7819 | 2.5022 | 0.69848 | 0.04666 | [5 empty] | 134.7153 | 4596.5676 | 16.1491 |  | Abs | 5
1 | 1 | c | 91.4737 | 0.05 | 0.74044 | 4.4492 | 3.3362 | 93.1062 | 0.03 | 0.62937 | 3.7819 | 2.5022 | 0.70034 | 0.05766 | [5 empty] | 166.4742 | 5030.0426 | 11.9421 |  | Abs | 5
1 | 1 | d | 91.4737 | 0.05 | 0.74044 | 4.4492 | 3.3362 | 93.1062 | 0.03 | 0.62937 | 3.7819 | 2.5022 | 0.68808 | 0.0516 | 1865 | 1986 | 1927 | 186.5 | 3.2443 | 148.9779 | 7576.0266 | 8.8601 | 7.0775 | Abs | 5
1 | 1 | e | 91.4737 | 0.05 | 0.74044 | 4.4492 | 3.3362 | 93.1062 | 0.03 | 0.62937 | 3.7819 | 2.5022 | 0.70633 | 0.03401 | [5 empty] | 98.1926 | 7092.2855 | 14.3594 |  | Abs | 5
1 | 2 | a | 79.5049 | 1.7644 | 1.3281 | 5.1085 | 12.2048 | 84.2274 | 1.0586 | 1.1289 | 4.3422 | 9.1536 | 0.73306 | 0.08409 | [5 empty] | 242.7821 | 2062.0181 | 19.9752 |  | Abs | 5
1 | 2 | b | 79.5049 | 1.7644 | 1.3281 | 5.1085 | 12.2048 | 84.2274 | 1.0586 | 1.1289 | 4.3422 | 9.1536 | 0.74353 | 0.08283 | 3197 | 3240 | 3999 | 319.7 | 14.1112 | 239.1442 | 2748.7692 | 15.2125 | 11.3794 | Abs | 5
1 | 2 | c | 79.5049 | 1.7644 | 1.3281 | 5.1085 | 12.2048 | 84.2274 | 1.0586 | 1.1289 | 4.3422 | 9.1536 | 0.69629 | 0.06705 | [5 empty] | 193.5847 | 2968.2936 | 17.4029 |  | Abs | 5
1 | 2 | d | 79.5049 | 1.7644 | 1.3281 | 5.1085 | 12.2048 | 84.2274 | 1.0586 | 1.1289 | 4.3422 | 9.1536 | 0.69902 | 0.07397 | [5 empty] | 213.5639 | 3951.8717 | 11.8487 |  | Abs | 5
1 | 2 | e | 79.5049 | 1.7644 | 1.3281 | 5.1085 | 12.2048 | 84.2274 | 1.0586 | 1.1289 | 4.3422 | 9.1536 | 0.69968 | 0.06067 | 3023 | 3170 | 2950 | 302.3 | 3.7067 | 175.1646 | 3440.2681 | 16.5944 | 9.6154 | Abs | 5
1 | 3 | a | 82.4552 | 3.8875 | 11.6373 | 1.4634 | 0.62388 | 86.1313 | 2.3325 | 9.8917 | 1.2439 | 0.46791 | 0.71443 | 0.07804 | [5 empty] | 225.3147 | 3302.8327 | 13.4377 |  | Abs | 5
1 | 3 | b | 82.4552 | 3.8875 | 11.6373 | 1.4634 | 0.62388 | 86.1313 | 2.3325 | 9.8917 | 1.2439 | 0.46791 | 0.71199 | 0.07046 | [5 empty] | 203.43 | 3584.477 | 13.7138 |  | Abs | 5
1 | 3 | c | 82.4552 | 3.8875 | 11.6373 | 1.4634 | 0.62388 | 86.1313 | 2.3325 | 9.8917 | 1.2439 | 0.46791 | 0.71221 | 0.06928 | [5 empty] | 200.0231 | 4081.9038 | 12.2478 |  | Abs | 5
1 | 3 | d | 82.4552 | 3.8875 | 11.6373 | 1.4634 | 0.62388 | 86.1313 | 2.3325 | 9.8917 | 1.2439 | 0.46791 | 0.68332 | 0.0876 | [5 empty] | 252.916 | 3672.7435 | 10.7655 |  | Abs | 5
1 | 3 | e | 82.4552 | 3.8875 | 11.6373 | 1.4634 | 0.62388 | 86.1313 | 2.3325 | 9.8917 | 1.2439 | 0.46791 | 0.73643 | 0.07241 | [5 empty] | 209.0599 | 3616.3122 | 13.2271 |  | Abs | 5
1 | 4 | a | 92.2741 | 1.3154 | 0.09043 | 1.6092 | 4.7659 | 94.2467 | 0.78922 | 0.076866 | 1.3678 | 3.5745 | 0.64891 | 0.05683 | [5 empty] | 164.0778 | 3674.8794 | 16.5847 |  | Abs | 5
1 | 4 | b | 92.2741 | 1.3154 | 0.09043 | 1.6092 | 4.7659 | 94.2467 | 0.78922 | 0.076866 | 1.3678 | 3.5745 | 0.67879 | 0.04454 | [5 empty] | 128.5945 | 4997.7612 | 15.5597 |  | Abs | 5
1 | 4 | c | 92.2741 | 1.3154 | 0.09043 | 1.6092 | 4.7659 | 94.2467 | 0.78922 | 0.076866 | 1.3678 | 3.5745 | 0.66221 | 0.04988 | [5 empty] | 144.012 | 5254.3787 | 13.2154 |  | Abs | 5
1 | 4 | d | 92.2741 | 1.3154 | 0.09043 | 1.6092 | 4.7659 | 94.2467 | 0.78922 | 0.076866 | 1.3678 | 3.5745 | 0.65777 | 0.05464 | [5 empty] | 157.7549 | 4510.1906 | 14.0547 |  | Abs | 5
1 | 4 | e | 92.2741 | 1.3154 | 0.09043 | 1.6092 | 4.7659 | 94.2467 | 0.78922 | 0.076866 | 1.3678 | 3.5745 | 0.68054 | 0.05583 | [5 empty] | 161.1907 | 3973.7862 | 15.6119 |  | Abs | 5
1 | 5 | a | 79.6751 | 3.0416 | 9.2252 | 4.6109 | 3.5282 | 83.8492 | 1.825 | 7.8414 | 3.9193 | 2.6461 | 0.76062 | 0.09699 | [5 empty] | 280.0266 | 1583.8611 | 22.5467 |  | Abs | 5
1 | 5 | b | 79.6751 | 3.0416 | 9.2252 | 4.6109 | 3.5282 | 83.8492 | 1.825 | 7.8414 | 3.9193 | 2.6461 | 0.73422 | 0.09859 | [5 empty] | 284.646 | 1939.2535 | 18.1159 |  | Abs | 5
1 | 5 | c | 79.6751 | 3.0416 | 9.2252 | 4.6109 | 3.5282 | 83.8492 | 1.825 | 7.8414 | 3.9193 | 2.6461 | 0.74148 | 0.09958 | [5 empty] | 287.5043 | 2171.8064 | 16.0153 |  | Abs | 5
1 | 5 | d | 79.6751 | 3.0416 | 9.2252 | 4.6109 | 3.5282 | 83.8492 | 1.825 | 7.8414 | 3.9193 | 2.6461 | 0.77502 | 0.12847 | [5 empty] | 370.9147 | 1333.8211 | 20.2129 |  | Abs | 5
1 | 5 | e | 79.6751 | 3.0416 | 9.2252 | 4.6109 | 3.5282 | 83.8492 | 1.825 | 7.8414 | 3.9193 | 2.6461 | 0.73946 | 0.08328 | [5 empty] | 240.4435 | 3006.6559 | 13.8326 |  | Abs | 5
1 | 6 | a | 89.2045 | 0.76235 | 2.2666 | 7.7578 | 0.05 | 91.0256 | 0.45741 | 1.9266 | 6.5941 | 0.0375 | 0.6368 | 0.06374 | [5 empty] | 184.0282 | 3741.8074 | 14.5223 |  | Abs | 5
1 | 6 | b | 89.2045 | 0.76235 | 2.2666 | 7.7578 | 0.05 | 91.0256 | 0.45741 | 1.9266 | 6.5941 | 0.0375 | 0.66909 | 0.05884 | [5 empty] | 169.881 | 3126.2687 | 18.8291 |  | Abs | 5
1 | 6 | c | 89.2045 | 0.76235 | 2.2666 | 7.7578 | 0.05 | 91.0256 | 0.45741 | 1.9266 | 6.5941 | 0.0375 | 0.6547 | 0.07039 | [5 empty] | 203.2279 | 3836.7881 | 12.8248 |  | Abs | 5
1 | 6 | d | 89.2045 | 0.76235 | 2.2666 | 7.7578 | 0.05 | 91.0256 | 0.45741 | 1.9266 | 6.5941 | 0.0375 | 0.62365 | 0.07289 | [5 empty] | 210.4458 | 3568.2308 | 13.317 |  | Abs | 5
1 | 6 | e | 89.2045 | 0.76235 | 2.2666 | 7.7578 | 0.05 | 91.0256 | 0.45741 | 1.9266 | 6.5941 | 0.0375 | 0.67827 | 0.0682 | 3228 | 3512 | 3912 | 322.8 | 10.6455 | 196.905 | 2285.8983 | 22.2171 | 13.5522 | Abs | 5
2 | 1 | a | 75.8194 | 13.4024 | 5.6319 | 3.0403 | 2.0117 | 82.9842 | 8.0415 | 4.7871 | 2.5843 | 1.5088 | 0.60788 | 0.03244 | [5 empty] | 93.6598 | 8149.4991 | 13.1013 |  | Abs | 5
2 | 1 | b | 75.8194 | 13.4024 | 5.6319 | 3.0403 | 2.0117 | 82.9842 | 8.0415 | 4.7871 | 2.5843 | 1.5088 | 0.61504 | 0.05642 | [5 empty] | 162.8941 | 5138.2166 | 11.9476 |  | Abs | 5
2 | 1 | c | 75.8194 | 13.4024 | 5.6319 | 3.0403 | 2.0117 | 82.9842 | 8.0415 | 4.7871 | 2.5843 | 1.5088 | 0.68631 | 0.09686 | [5 empty] | 279.6512 | 1757.1673 | 20.3503 |  | Abs | 5
2 | 1 | d | 75.8194 | 13.4024 | 5.6319 | 3.0403 | 2.0117 | 82.9842 | 8.0415 | 4.7871 | 2.5843 | 1.5088 | 0.74386 | 0.08614 | 3114 | 3058 | 3047 | 311.4 | 1.1538 | 248.7008 | 2799.8472 | 14.3611 | 11.4696 | Abs | 5
2 | 1 | e | 75.8194 | 13.4024 | 5.6319 | 3.0403 | 2.0117 | 82.9842 | 8.0415 | 4.7871 | 2.5843 | 1.5088 | 0.85189 | 0.1375 | [5 empty] | 396.9858 | 392.1494 | 64.2353 |  | Abs | 5
2 | 2 | a | 93.1422 | 0.05 | 1.3501 | 1.6223 | 3.8751 | 94.5768 | 0.03 | 1.1476 | 1.379 | 2.9063 | 0.68856 | 0.05135 | [5 empty] | 148.2561 | 4673.0283 | 14.4341 |  | Abs | 5
2 | 2 | b | 93.1422 | 0.05 | 1.3501 | 1.6223 | 3.8751 | 94.5768 | 0.03 | 1.1476 | 1.379 | 2.9063 | 0.67286 | 0.05924 | 2642 | 2918 | 2855 | 264.2 | 5.4744 | 171.0359 | 3896.6215 | 15.0046 | 9.7136 | Abs | 5
2 | 2 | c | 93.1422 | 0.05 | 1.3501 | 1.6223 | 3.8751 | 94.5768 | 0.03 | 1.1476 | 1.379 | 2.9063 | 0.6343 | 0.03336 | [5 empty] | 96.316 | 6527.3677 | 15.9061 |  | Abs | 5
2 | 2 | d | 93.1422 | 0.05 | 1.3501 | 1.6223 | 3.8751 | 94.5768 | 0.03 | 1.1476 | 1.379 | 2.9063 | 0.67088 | 0.06841 | [5 empty] | 197.5113 | 7957.7636 | 6.3623 |  | Abs | 5
2 | 2 | e | 93.1422 | 0.05 | 1.3501 | 1.6223 | 3.8751 | 94.5768 | 0.03 | 1.1476 | 1.379 | 2.9063 | 0.72708 | 0.0562 | [5 empty] | 162.2589 | 2026.5401 | 30.4114 |  | Abs | 5
2 | 3 | a | 80.4077 | 2.2621 | 1.3572 | 3.407 | 12.4912 | 85.15 | 1.3573 | 1.1536 | 2.8959 | 9.3684 | 0.81258 | 0.12851 | [5 empty] | 371.0301 | 440.5563 | 61.1772 |  | Abs | 5
2 | 3 | b | 80.4077 | 2.2621 | 1.3572 | 3.407 | 12.4912 | 85.15 | 1.3573 | 1.1536 | 2.8959 | 9.3684 | 0.73606 | 0.09501 | [5 empty] | 274.31 | 1246.195 | 29.2531 |  | Abs | 5
2 | 3 | c | 80.4077 | 2.2621 | 1.3572 | 3.407 | 12.4912 | 85.15 | 1.3573 | 1.1536 | 2.8959 | 9.3684 | 0.85416 | 0.17456 | [5 empty] | 503.9843 | 219.566 | 90.3687 |  | Abs | 5
2 | 3 | d | 80.4077 | 2.2621 | 1.3572 | 3.407 | 12.4912 | 85.15 | 1.3573 | 1.1536 | 2.8959 | 9.3684 | 0.85706 | 0.21738 | [5 empty] | 627.6129 | 241.1925 | 66.0609 |  | Abs | 5
2 | 3 | e | 80.4077 | 2.2621 | 1.3572 | 3.407 | 12.4912 | 85.15 | 1.3573 | 1.1536 | 2.8959 | 9.3684 | 0.82562 | 0.15788 | [5 empty] | 455.8263 | 350.5383 | 62.5843 |  | Abs | 5
2 | 4 | a | 31.4207 | 1.3095 | 64.6821 | 0.56216 | 2.0364 | 42.2403 | 0.78571 | 54.9798 | 0.47784 | 1.5273 | 0.8745 | 0.26655 | [5 empty] | 769.575 | 2131.6276 | 6.0959 |  | Cond | 5
2 | 4 | b | 31.4207 | 1.3095 | 64.6821 | 0.56216 | 2.0364 | 42.2403 | 0.78571 | 54.9798 | 0.47784 | 1.5273 | 0.8863 | 0.32686 | [5 empty] | 943.7002 | 2030.8413 | 5.2178 |  | Cond | 5
2 | 4 | c | 31.4207 | 1.3095 | 64.6821 | 0.56216 | 2.0364 | 42.2403 | 0.78571 | 54.9798 | 0.47784 | 1.5273 | 0.89016 | 0.30999 | [5 empty] | 894.9936 | 2298.8502 | 4.8604 |  | Cond | 5
2 | 4 | d | 31.4207 | 1.3095 | 64.6821 | 0.56216 | 2.0364 | 42.2403 | 0.78571 | 54.9798 | 0.47784 | 1.5273 | 0.89519 | 0.34628 | [5 empty] | 999.769 | 2095.9163 | 4.7723 |  | Cond | 5
2 | 4 | e | 31.4207 | 1.3095 | 64.6821 | 0.56216 | 2.0364 | 42.2403 | 0.78571 | 54.9798 | 0.47784 | 1.5273 | 0.91735 | 0.2498 | [5 empty] | 721.2149 | 1967.3586 | 7.0478 |  | Cond | 5
2 | 5 | a | 34.1538 | 0.83829 | 60.6499 | 1.2958 | 3.0751 | 44.5497 | 0.50298 | 51.5524 | 1.1014 | 2.3063 | 0.90029 | 0.30685 | [5 empty] | 885.9279 | 1558.2658 | 7.2437 |  | Cond | 5
2 | 5 | b | 34.1538 | 0.83829 | 60.6499 | 1.2958 | 3.0751 | 44.5497 | 0.50298 | 51.5524 | 1.1014 | 2.3063 | 0.94064 | 0.35305 | 15575 | 12945 | 15650 | 1557.5 | 9.8911 | 1019.3152 | 370.0434 | 26.5118 | 17.3508 | Cond | 5
2 | 5 | c | 34.1538 | 0.83829 | 60.6499 | 1.2958 | 3.0751 | 44.5497 | 0.50298 | 51.5524 | 1.1014 | 2.3063 | 0.89361 | 0.36178 | [5 empty] | 1044.5202 | 927.531 | 10.3218 |  | Cond | 5
2 | 5 | d | 34.1538 | 0.83829 | 60.6499 | 1.2958 | 3.0751 | 44.5497 | 0.50298 | 51.5524 | 1.1014 | 2.3063 | 0.91431 | 0.35468 | [5 empty] | 1024.0212 | 1956.3692 | 4.9916 |  | Cond | 5
2 | 5 | e | 34.1538 | 0.83829 | 60.6499 | 1.2958 | 3.0751 | 44.5497 | 0.50298 | 51.5524 | 1.1014 | 2.3063 | 0.9269 | 0.2791 | [5 empty] | 805.809 | 1890.1837 | 6.5654 |  | Cond | 5
2 | 6 | a | 3.3788 | 0.5684 | 53.3683 | 30.6283 | 12.0967 | 19.2298 | 0.34104 | 45.3631 | 26.034 | 9.0725 | 0.91505 | 0.34407 | [5 empty] | 993.3884 | 2425.0566 | 4.1511 |  | Cond | 5
2 | 6 | b | 3.3788 | 0.5684 | 53.3683 | 30.6283 | 12.0967 | 19.2298 | 0.34104 | 45.3631 | 26.034 | 9.0725 | 0.89538 | 0.28984 | [5 empty] | 836.8172 | 2809.7749 | 4.253 |  | Cond | 5
2 | 6 | c | 3.3788 | 0.5684 | 53.3683 | 30.6283 | 12.0967 | 19.2298 | 0.34104 | 45.3631 | 26.034 | 9.0725 | 0.88154 | 0.26862 | [5 empty] | 775.5514 | 614.8155 | 20.9722 |  | Cond | 5
2 | 6 | d | 3.3788 | 0.5684 | 53.3683 | 30.6283 | 12.0967 | 19.2298 | 0.34104 | 45.3631 | 26.034 | 9.0725 | 0.91046 | 0.45901 | [5 empty] | 1325.2396 | 1041.4175 | 7.2457 |  | Cond | 5
2 | 6 | e | 3.3788 | 0.5684 | 53.3683 | 30.6283 | 12.0967 | 19.2298 | 0.34104 | 45.3631 | 26.034 | 9.0725 | 0.95596 | 0.29246 | 8504 | 8092 | 8031 | 850.4 | 3.0255 | 844.3816 | 259.3332 | 45.6671 | 45.3439 | Cond | 5
3 | 1 | a | 2.5092 | 2.1317 | 55.8354 | 28.9925 | 10.5922 | 18.7342 | 1.279 | 47.4601 | 24.6436 | 7.9442 | 0.83292 | 0.16091 | [5 empty] | 464.5744 | 4470.8438 | 4.8145 |  | Cond | 5
3 | 1 | b | 2.5092 | 2.1317 | 55.8354 | 28.9925 | 10.5922 | 18.7342 | 1.279 | 47.4601 | 24.6436 | 7.9442 | 0.80356 | 0.19959 | 4446 | 3938 | 4993 | 444.6 | 11.8673 | 576.2501 | 3343.9594 | 5.1895 | 6.7262 | Cond | 5
3 | 1 | c | 2.5092 | 2.1317 | 55.8354 | 28.9925 | 10.5922 | 18.7342 | 1.279 | 47.4601 | 24.6436 | 7.9442 | 0.77881 | 0.14298 | [5 empty] | 412.8075 | 5326.3501 | 4.548 |  | Cond | 5
3 | 1 | d | 2.5092 | 2.1317 | 55.8354 | 28.9925 | 10.5922 | 18.7342 | 1.279 | 47.4601 | 24.6436 | 7.9442 | 0.78537 | 0.22183 | [5 empty] | 640.4608 | 6445.4097 | 2.4225 |  | Cond | 5
3 | 1 | e | 2.5092 | 2.1317 | 55.8354 | 28.9925 | 10.5922 | 18.7342 | 1.279 | 47.4601 | 24.6436 | 7.9442 | 0.89078 | 0.18048 | [5 empty] | 521.0763 | 3122.1225 | 6.1468 |  | Cond | 5
3 | 2 | a | 2.9011 | 2.6574 | 56.9465 | 27.4432 | 10.0945 | 19.1461 | 1.5944 | 48.4045 | 23.3267 | 7.5708 | 0.82796 | 0.1955 | 3443 | 3154 | 3880 | 344.3 | 10.6159 | 564.4416 | 3646.9931 | 4.8579 | 7.9639 | Cond | 5
3 | 2 | b | 2.9011 | 2.6574 | 56.9465 | 27.4432 | 10.0945 | 19.1461 | 1.5944 | 48.4045 | 23.3267 | 7.5708 | 0.79115 | 0.20954 | [5 empty] | 604.9775 | 3790.2812 | 4.361 |  | Cond | 5
3 | 2 | c | 2.9011 | 2.6574 | 56.9465 | 27.4432 | 10.0945 | 19.1461 | 1.5944 | 48.4045 | 23.3267 | 7.5708 | 0.83613 | 0.21427 | [5 empty] | 618.6338 | 3668.2745 | 4.4066 |  | Cond | 5
3 | 2 | d | 2.9011 | 2.6574 | 56.9465 | 27.4432 | 10.0945 | 19.1461 | 1.5944 | 48.4045 | 23.3267 | 7.5708 | 0.82234 | 0.21157 | [5 empty] | 610.8384 | 2763.1782 | 5.9247 |  | Cond | 5
3 | 2 | e | 2.9011 | 2.6574 | 56.9465 | 27.4432 | 10.0945 | 19.1461 | 1.5944 | 48.4045 | 23.3267 | 7.5708 | 0.94139 | 0.20696 | [5 empty] | 597.5286 | 3061.1267 | 5.4671 |  | Cond | 5
3 | 3 | a | 86.6371 | 1.5579 | 11.3252 | 0.3155 | 0.16131 | 89.0468 | 0.93476 | 9.6264 | 0.26818 | 0.12098 | 0.75902 | 0.12715 | [5 empty] | 367.1036 | 4013.8457 | 6.7866 |  | Cond | 5
3 | 3 | b | 86.6371 | 1.5579 | 11.3252 | 0.3155 | 0.16131 | 89.0468 | 0.93476 | 9.6264 | 0.26818 | 0.12098 | 0.76744 | 0.11905 | [5 empty] | 343.7175 | 3220.17 | 9.0348 |  | Cond | 5
3 | 3 | c | 86.6371 | 1.5579 | 11.3252 | 0.3155 | 0.16131 | 89.0468 | 0.93476 | 9.6264 | 0.26818 | 0.12098 | 0.6977 | 0.10287 | [5 empty] | 297.0031 | 2831.7574 | 11.89 |  | Cond | 5
3 | 3 | d | 86.6371 | 1.5579 | 11.3252 | 0.3155 | 0.16131 | 89.0468 | 0.93476 | 9.6264 | 0.26818 | 0.12098 | 0.77737 | 0.14369 | [5 empty] | 414.8574 | 2914.6521 | 8.2702 |  | Cond | 5
3 | 3 | e | 86.6371 | 1.5579 | 11.3252 | 0.3155 | 0.16131 | 89.0468 | 0.93476 | 9.6264 | 0.26818 | 0.12098 | 0.76124 | 0.11437 | [5 empty] | 330.2056 | 2759.0738 | 10.9762 |  | Cond | 5
3 | 4 | a | 2.4057 | 0.05 | 54.9446 | 30.8238 | 11.8095 | 18.2434 | 0.03 | 46.7029 | 26.2003 | 8.8571 | 0.93305 | 0.27157 | [5 empty] | 784.0686 | 2443.0058 | 5.2206 |  | Cond | 5
3 | 4 | b | 2.4057 | 0.05 | 54.9446 | 30.8238 | 11.8095 | 18.2434 | 0.03 | 46.7029 | 26.2003 | 8.8571 | 0.92584 | 0.20742 | [5 empty] | 598.8567 | 4007.8445 | 4.1665 |  | Cond | 5
3 | 4 | c | 2.4057 | 0.05 | 54.9446 | 30.8238 | 11.8095 | 18.2434 | 0.03 | 46.7029 | 26.2003 | 8.8571 | 0.92838 | 0.25987 | [5 empty] | 750.2887 | 2432.8712 | 5.4784 |  | Cond | 5
3 | 4 | d | 2.4057 | 0.05 | 54.9446 | 30.8238 | 11.8095 | 18.2434 | 0.03 | 46.7029 | 26.2003 | 8.8571 | 0.9053 | 0.24851 | [5 empty] | 717.4905 | 2651.4141 | 5.2566 |  | Cond | 5
3 | 4 | e | 2.4057 | 0.05 | 54.9446 | 30.8238 | 11.8095 | 18.2434 | 0.03 | 46.7029 | 26.2003 | 8.8571 | 0.92655 | 0.25606 | [5 empty] | 739.2886 | 1536.7425 | 8.8021 |  | Cond | 5
3 | 5 | a | 0.44988 | 2.0775 | 29.3624 | 58.3314 | 9.7625 | 16.8756 | 1.2465 | 24.958 | 49.5817 | 7.3219 | 1.0061 | 0.26261 | [5 empty] | 758.1996 | 2863.1711 | 4.6065 |  | Cond | 5
3 | 5 | b | 0.44988 | 2.0775 | 29.3624 | 58.3314 | 9.7625 | 16.8756 | 1.2465 | 24.958 | 49.5817 | 7.3219 | 0.91418 | 0.22865 | [5 empty] | 660.1513 | 2101.3718 | 7.2086 |  | Cond | 5
3 | 5 | c | 0.44988 | 2.0775 | 29.3624 | 58.3314 | 9.7625 | 16.8756 | 1.2465 | 24.958 | 49.5817 | 7.3219 | 1.1078 | 0.20862 | 3301 | 2822 | 3206 | 330.1 | 7.683 | 602.3213 | 1512.1687 | 10.9792 | 20.0334 | Cond | 5
3 | 5 | d | 0.44988 | 2.0775 | 29.3624 | 58.3314 | 9.7625 | 16.8756 | 1.2465 | 24.958 | 49.5817 | 7.3219 | 0.92014 | 0.23053 | [5 empty] | 665.5792 | 2940.9914 | 5.1087 |  | Cond | 5
3 | 5 | e | 0.44988 | 2.0775 | 29.3624 | 58.3314 | 9.7625 | 16.8756 | 1.2465 | 24.958 | 49.5817 | 7.3219 | 0.93982 | 0.20464 | [5 empty] | 590.8303 | 2296.5641 | 7.3698 |  | Cond | 5
3 | 6 | a | 3.5623 | 2.0615 | 54.3634 | 30.4274 | 9.6445 | 19.5166 | 1.2369 | 46.2089 | 25.8633 | 7.2334 | 0.9305 | 0.19372 | [5 empty] | 559.3025 | 1289.0016 | 13.8707 |  | Cond | 5
3 | 6 | b | 3.5623 | 2.0615 | 54.3634 | 30.4274 | 9.6445 | 19.5166 | 1.2369 | 46.2089 | 25.8633 | 7.2334 | 0.9314 | 0.22333 | [5 empty] | 644.7915 | 2504.9061 | 6.1914 |  | Cond | 5
3 | 6 | c | 3.5623 | 2.0615 | 54.3634 | 30.4274 | 9.6445 | 19.5166 | 1.2369 | 46.2089 | 25.8633 | 7.2334 | 0.89858 | 0.21398 | 3851 | 4102 | 3922 | 385.1 | 3.3598 | 617.7965 | 1959.184 | 8.2619 | 13.2541 | Cond | 5
3 | 6 | d | 3.5623 | 2.0615 | 54.3634 | 30.4274 | 9.6445 | 19.5166 | 1.2369 | 46.2089 | 25.8633 | 7.2334 | 0.95076 | 0.1815 | [5 empty] | 524.0212 | 1272.8255 | 14.9928 |  | Cond | 5
3 | 6 | e | 3.5623 | 2.0615 | 54.3634 | 30.4274 | 9.6445 | 19.5166 | 1.2369 | 46.2089 | 25.8633 | 7.2334 | 0.96623 | 0.22105 | [5 empty] | 638.2088 | 2149.9172 | 7.2881 |  | Cond | 5
4 | 1 | a | 95.4151 | 0.45396 | 2.3817 | 0.99823 | 0.68348 | 96.2745 | 0.27237 | 2.0244 | 0.84849 | 0.51261 | 0.63307 | 0.04016 | [5 empty] | 115.9487 | 7960.576 | 10.834 |  | Combined | 5
4 | 1 | b | 95.4151 | 0.45396 | 2.3817 | 0.99823 | 0.68348 | 96.2745 | 0.27237 | 2.0244 | 0.84849 | 0.51261 | 0.60528 | 0.04663 | 2000 | 2360 | 2194 | 200 | 9.0091 | 134.6287 | 6514.7729 | 11.4015 | 7.6749 | Combined | 5
4 | 1 | c | 95.4151 | 0.45396 | 2.3817 | 0.99823 | 0.68348 | 96.2745 | 0.27237 | 2.0244 | 0.84849 | 0.51261 | 0.60586 | 0.04273 | [5 empty] | 123.3687 | 7055.9621 | 11.4878 |  | Combined | 5
4 | 1 | d | 95.4151 | 0.45396 | 2.3817 | 0.99823 | 0.68348 | 96.2745 | 0.27237 | 2.0244 | 0.84849 | 0.51261 | 0.68935 | 0.08726 | [5 empty] | 251.9344 | 6402.3064 | 6.1998 |  | Combined | 5
4 | 1 | e | 95.4151 | 0.45396 | 2.3817 | 0.99823 | 0.68348 | 96.2745 | 0.27237 | 2.0244 | 0.84849 | 0.51261 | 0.70042 | 0.03559 | 2929 | 2887 | 2724 | 292.9 | 3.6971 | 102.7544 | 5412.6127 | 17.9801 | 6.3077 | Combined | 5
4 | 2 | a | 83.3493 | 0.05 | 12.546 | 3.8255 | 0.29232 | 85.8981 | 0.03 | 10.6641 | 3.2516 | 0.21924 | 0.72293 | 0.07596 | [5 empty] | 219.3094 | 4025.7479 | 11.3265 |  | Combined | 5
4 | 2 | b | 83.3493 | 0.05 | 12.546 | 3.8255 | 0.29232 | 85.8981 | 0.03 | 10.6641 | 3.2516 | 0.21924 | 0.73212 | 0.12384 | [5 empty] | 357.5471 | 2751.7687 | 10.1638 |  | Combined | 5
4 | 2 | c | 83.3493 | 0.05 | 12.546 | 3.8255 | 0.29232 | 85.8981 | 0.03 | 10.6641 | 3.2516 | 0.21924 | 0.72189 | 0.08722 | [5 empty] | 251.8189 | 2822.043 | 14.0717 |  | Combined | 5
4 | 2 | d | 83.3493 | 0.05 | 12.546 | 3.8255 | 0.29232 | 85.8981 | 0.03 | 10.6641 | 3.2516 | 0.21924 | 0.77582 | 0.13032 | [5 empty] | 376.2559 | 2818.89 | 9.4284 |  | Combined | 5
4 | 2 | e | 83.3493 | 0.05 | 12.546 | 3.8255 | 0.29232 | 85.8981 | 0.03 | 10.6641 | 3.2516 | 0.21924 | 0.77081 | 0.08208 | [5 empty] | 236.9789 | 3005.5487 | 14.04 |  | Combined | 5
4 | 3 | a | 88.9329 | 0.05 | 7.6737 | 0.81212 | 2.4475 | 90.8376 | 0.03 | 6.5227 | 0.6903 | 1.8356 | 0.67569 | 0.07209 | [5 empty] | 208.136 | 4499.3369 | 10.6784 |  | Combined | 5
4 | 3 | b | 88.9329 | 0.05 | 7.6737 | 0.81212 | 2.4475 | 90.8376 | 0.03 | 6.5227 | 0.6903 | 1.8356 | 0.72432 | 0.06527 | [5 empty] | 188.4455 | 5236.6665 | 10.1335 |  | Combined | 5
4 | 3 | c | 88.9329 | 0.05 | 7.6737 | 0.81212 | 2.4475 | 90.8376 | 0.03 | 6.5227 | 0.6903 | 1.8356 | 0.66592 | 0.07085 | [5 empty] | 204.556 | 4104 | 11.9119 |  | Combined | 5
4 | 3 | d | 88.9329 | 0.05 | 7.6737 | 0.81212 | 2.4475 | 90.8376 | 0.03 | 6.5227 | 0.6903 | 1.8356 | 0.69539 | 0.08258 | [5 empty] | 238.4225 | 5049.9595 | 8.3055 |  | Combined | 5
4 | 3 | e | 88.9329 | 0.05 | 7.6737 | 0.81212 | 2.4475 | 90.8376 | 0.03 | 6.5227 | 0.6903 | 1.8356 | 0.68239 | 0.08852 | [5 empty] | 255.5722 | 5280.8464 | 7.4094 |  | Combined | 5
4 | 3 | f | 88.9329 | 0.05 | 7.6737 | 0.81212 | 2.4475 | 90.8376 | 0.03 | 6.5227 | 0.6903 | 1.8356 | 0.71817 | 0.07189 | [5 empty] | 207.5586 | 4181.9736 | 11.5207 |  | Combined | 5
4 | 4 | a | 76.2237 | 0.88221 | 14.1495 | 6.4311 | 2.3672 | 80.2555 | 0.52933 | 12.0271 | 5.4664 | 1.7754 | 0.69612 | 0.09937 | 6145 | 5311 | 6215 | 614.5 | 8.1845 | 286.898 | 6680.4202 | 5.2176 | 2.436 | Combined | 5
4 | 4 | b | 76.2237 | 0.88221 | 14.1495 | 6.4311 | 2.3672 | 80.2555 | 0.52933 | 12.0271 | 5.4664 | 1.7754 | 0.73571 | 0.11237 | [5 empty] | 324.4312 | 2964.3884 | 10.3978 |  | Combined | 5
4 | 4 | c | 76.2237 | 0.88221 | 14.1495 | 6.4311 | 2.3672 | 80.2555 | 0.52933 | 12.0271 | 5.4664 | 1.7754 | 0.73231 | 0.10826 | [5 empty] | 312.565 | 3479.2216 | 9.1955 |  | Combined | 5
4 | 4 | d | 76.2237 | 0.88221 | 14.1495 | 6.4311 | 2.3672 | 80.2555 | 0.52933 | 12.0271 | 5.4664 | 1.7754 | 0.75641 | 0.13306 | 4851 | 5609 | 4610 | 485.1 | 10.7466 | 384.1668 | 3084.2978 | 8.4396 | 6.6836 | Combined | 5
4 | 4 | e | 76.2237 | 0.88221 | 14.1495 | 6.4311 | 2.3672 | 80.2555 | 0.52933 | 12.0271 | 5.4664 | 1.7754 | 0.73494 | 0.09424 | [5 empty] | 272.0868 | 3415.4158 | 10.7609 |  | Combined | 5
4 | 5 | a | 47.1793 | 1.5095 | 2.0677 | 42.8312 | 6.3218 | 56.0984 | 0.90569 | 1.7575 | 36.4065 | 4.7413 | 0.84322 | 0.261 | [5 empty] | 753.5512 | 962.8598 | 13.7824 |  | Combined | 5
4 | 5 | b | 47.1793 | 1.5095 | 2.0677 | 42.8312 | 6.3218 | 56.0984 | 0.90569 | 1.7575 | 36.4065 | 4.7413 | 0.83183 | 0.27449 | [5 empty] | 792.4991 | 1017.788 | 12.3978 |  | Combined | 5
4 | 5 | c | 47.1793 | 1.5095 | 2.0677 | 42.8312 | 6.3218 | 56.0984 | 0.90569 | 1.7575 | 36.4065 | 4.7413 | 0.87859 | 0.24385 | [5 empty] | 704.0363 | 976.7708 | 14.5416 |  | Combined | 5
4 | 5 | d | 47.1793 | 1.5095 | 2.0677 | 42.8312 | 6.3218 | 56.0984 | 0.90569 | 1.7575 | 36.4065 | 4.7413 | 0.87653 | 0.28565 | [5 empty] | 824.7199 | 1119.8316 | 10.8278 |  | Combined | 5
4 | 5 | e | 47.1793 | 1.5095 | 2.0677 | 42.8312 | 6.3218 | 56.0984 | 0.90569 | 1.7575 | 36.4065 | 4.7413 | 0.85892 | 0.25187 | [5 empty] | 727.1914 | 1111.6406 | 12.3705 |  | Combined | 5
4 | 6 | a | 83.8516 | 2.0571 | 13.7316 | 0.34352 | 0.05 | 86.7982 | 1.2343 | 11.6719 | 0.29199 | 0.0375 | 0.69615 | 0.12055 | [5 empty] | 348.0483 | 3072.47 | 9.3513 |  | Combined | 5
4 | 6 | b | 83.8516 | 2.0571 | 13.7316 | 0.34352 | 0.05 | 86.7982 | 1.2343 | 11.6719 | 0.29199 | 0.0375 | 0.70148 | 0.1231 | [5 empty] | 355.4106 | 3455.8711 | 8.1416 |  | Combined | 5
4 | 6 | c | 83.8516 | 2.0571 | 13.7316 | 0.34352 | 0.05 | 86.7982 | 1.2343 | 11.6719 | 0.29199 | 0.0375 | 0.69778 | 0.09237 | [5 empty] | 266.6878 | 3285.0132 | 11.4146 |  | Combined | 5
4 | 6 | d | 83.8516 | 2.0571 | 13.7316 | 0.34352 | 0.05 | 86.7982 | 1.2343 | 11.6719 | 0.29199 | 0.0375 | 0.68948 | 0.09769 | [5 empty] | 282.0476 | 3370.057 | 10.5206 |  | Combined | 5
4 | 6 | e | 83.8516 | 2.0571 | 13.7316 | 0.34352 | 0.05 | 86.7982 | 1.2343 | 11.6719 | 0.29199 | 0.0375 | 0.70408 | 0.11938 | [5 empty] | 344.6703 | 3181.2282 | 9.1201 |  | Combined | 5
5 | 1 | a | 83.7262 | 0.98934 | 13.9733 | 0.05 | 1.2454 | 86.5368 | 0.5936 | 11.8773 | 0.0425 | 0.93405 | 0.7646 | 0.12692 | [5 empty] | 366.4395 | 6431.3585 | 4.2432 |  | Combined | 5
5 | 1 | b | 83.7262 | 0.98934 | 13.9733 | 0.05 | 1.2454 | 86.5368 | 0.5936 | 11.8773 | 0.0425 | 0.93405 | 0.7471 | 0.13736 | [5 empty] | 396.5816 | 3279.2471 | 7.6894 |  | Combined | 5
5 | 1 | c | 83.7262 | 0.98934 | 13.9733 | 0.05 | 1.2454 | 86.5368 | 0.5936 | 11.8773 | 0.0425 | 0.93405 | 0.7645 | 0.12839 | [5 empty] | 370.6837 | 3465.6727 | 7.7841 |  | Combined | 5
5 | 1 | d | 83.7262 | 0.98934 | 13.9733 | 0.05 | 1.2454 | 86.5368 | 0.5936 | 11.8773 | 0.0425 | 0.93405 | 0.76857 | 0.09897 | [5 empty] | 285.7432 | 3466.0977 | 10.0968 |  | Combined | 5
5 | 1 | e | 83.7262 | 0.98934 | 13.9733 | 0.05 | 1.2454 | 86.5368 | 0.5936 | 11.8773 | 0.0425 | 0.93405 | 0.75977 | 0.08361 | [5 empty] | 241.3962 | 2759.9368 | 15.0096 |  | Combined | 5
5 | 2 | a | 78.1555 | 12.595 | 0.05 | 9.2061 | 0.082598 | 84.6025 | 7.557 | 0.0425 | 7.8252 | 0.061949 | 0.74233 | 0.09839 | [5 empty] | 284.0686 | 1770.8903 | 19.8786 |  | Combined | 5
5 | 2 | b | 78.1555 | 12.595 | 0.05 | 9.2061 | 0.082598 | 84.6025 | 7.557 | 0.0425 | 7.8252 | 0.061949 | 0.70721 | 0.09821 | [5 empty] | 283.5489 | 1533.2024 | 23.0024 |  | Combined | 5
5 | 2 | c | 78.1555 | 12.595 | 0.05 | 9.2061 | 0.082598 | 84.6025 | 7.557 | 0.0425 | 7.8252 | 0.061949 | 0.7348 | 0.08664 | [5 empty] | 250.1444 | 1501.5437 | 26.6239 |  | Combined | 5
5 | 2 | d | 78.1555 | 12.595 | 0.05 | 9.2061 | 0.082598 | 84.6025 | 7.557 | 0.0425 | 7.8252 | 0.061949 | 0.7731 | 0.08535 | 3406 | 3480 | 3262 | 340.6 | 3.2548 | 246.4199 | 985.0373 | 41.1976 | 29.8059 | Combined | 5
5 | 2 | e | 78.1555 | 12.595 | 0.05 | 9.2061 | 0.082598 | 84.6025 | 7.557 | 0.0425 | 7.8252 | 0.061949 | 0.8014 | 0.06945 | [5 empty] | 200.5139 | 1274.0336 | 39.1448 |  | Combined | 5
5 | 3 | a | 76.3312 | 7.2182 | 6.4023 | 10.0938 | 0.05 | 81.7054 | 4.3309 | 5.442 | 8.5798 | 0.0375 | 0.85288 | 0.11215 | [5 empty] | 323.7961 | 579.2634 | 53.3154 |  | Combined | 5
5 | 3 | b | 76.3312 | 7.2182 | 6.4023 | 10.0938 | 0.05 | 81.7054 | 4.3309 | 5.442 | 8.5798 | 0.0375 | 0.87223 | 0.17313 | 3556 | 3150 | 3011 | 355.6 | 7.9637 | 499.8556 | 326.9433 | 61.1904 | 86.0133 | Combined | 5
5 | 3 | c | 76.3312 | 7.2182 | 6.4023 | 10.0938 | 0.05 | 81.7054 | 4.3309 | 5.442 | 8.5798 | 0.0375 | 0.81172 | 0.12608 | [5 empty] | 364.0143 | 948.2277 | 28.9714 |  | Combined | 5
5 | 3 | d | 76.3312 | 7.2182 | 6.4023 | 10.0938 | 0.05 | 81.7054 | 4.3309 | 5.442 | 8.5798 | 0.0375 | 0.86449 | 0.19535 | [5 empty] | 564.0085 | 293.8404 | 60.3397 |  | Combined | 5
5 | 3 | e | 76.3312 | 7.2182 | 6.4023 | 10.0938 | 0.05 | 81.7054 | 4.3309 | 5.442 | 8.5798 | 0.0375 | 0.82213 | 0.14228 | [5 empty] | 410.7865 | 961.1113 | 25.3285 |  | Combined | 5

## Run 6
Wafer No. | Sample No. | Droplet No. | P3HT vol (µL) | D1 vol (µL) | D2 vol (µL) | D6 vol (µL) | D8 vol (µL) | P3HT content (%) | D1 content (%) | D2 content (%) | D6 content (%) | D8 content (%) | Absorption Ratio | Absorbance @525nm (doped) | Thickness (Å, measured) | Thickness L_Error (Å) | Thickness R_Error (Å) | Thickness (nm, measured) | Thickness St_Dev, (%) | Thickness inferred (legacy) | Sheet Resistance (ohm/sq) | Conductivity inferred (legacy) | Conductivity (measured) (S/cm) | BO_Target | Run
1 | 1 | a | 19.2623 | 0.18073 | 0.85078 | 0.58241 | 79.1359 | 39.3335 | 0.10844 | 0.72316 | 0.49504 | 59.3519 | 0.93965 | 0.21605 | [6 empty] | 144.6846 | 95.4701 |  | Abs | 6
1 | 1 | b | 19.2623 | 0.18073 | 0.85078 | 0.58241 | 79.1359 | 39.3335 | 0.10844 | 0.72316 | 0.49504 | 59.3519 | 0.94556 | 0.23051 | [6 empty] | 129.6454 | 117.5043 |  | Abs | 6
1 | 1 | c | 19.2623 | 0.18073 | 0.85078 | 0.58241 | 79.1359 | 39.3335 | 0.10844 | 0.72316 | 0.49504 | 59.3519 | 0.9514 | 0.21607 | [6 empty] | 142.0964 | 114.322 |  | Abs | 6
1 | 1 | d | 19.2623 | 0.18073 | 0.85078 | 0.58241 | 79.1359 | 39.3335 | 0.10844 | 0.72316 | 0.49504 | 59.3519 | 0.95021 | 0.22772 | [6 empty] | 129.5877 | 118.891 |  | Abs | 6
1 | 1 | e | 19.2623 | 0.18073 | 0.85078 | 0.58241 | 79.1359 | 39.3335 | 0.10844 | 0.72316 | 0.49504 | 59.3519 | 0.94674 | 0.18757 | 4428 | 4358 | 5155 | 442.8 | 9.9668 |  | 170.1709 | 129.3366 | 132.7111 | Abs | 6
1 | 2 | a | 65.1703 | 32.9438 | 0.85269 | 0.317 | 0.74368 | 78.7092 | 19.7663 | 0.72478 | 0.26945 | 0.55776 | 0.997 | 0.31028 | 14620 | 14660 | 14500 | 1462 | 0.56954 |  | 79.1251 | 173.6245 | 86.4447 | Abs | 6
1 | 2 | b | 65.1703 | 32.9438 | 0.85269 | 0.317 | 0.74368 | 78.7092 | 19.7663 | 0.72478 | 0.26945 | 0.55776 | 0.99706 | 0.30936 | [6 empty] | 75.1521 | 162.3627 |  | Abs | 6
1 | 2 | c | 65.1703 | 32.9438 | 0.85269 | 0.317 | 0.74368 | 78.7092 | 19.7663 | 0.72478 | 0.26945 | 0.55776 | 1.0029 | 0.29889 | [6 empty] | 64.148 | 183.0681 |  | Abs | 6
1 | 2 | d | 65.1703 | 32.9438 | 0.85269 | 0.317 | 0.74368 | 78.7092 | 19.7663 | 0.72478 | 0.26945 | 0.55776 | 0.9933 | 0.3071 | [6 empty] | 69.8806 | 152.0849 |  | Abs | 6
1 | 2 | e | 65.1703 | 32.9438 | 0.85269 | 0.317 | 0.74368 | 78.7092 | 19.7663 | 0.72478 | 0.26945 | 0.55776 | 0.99752 | 0.30638 | [6 empty] | 65.1542 | 144.788 |  | Abs | 6
1 | 3 | a | 50.2764 | 48.6109 | 0.61366 | 0.39101 | 0.098521 | 69.8961 | 29.1665 | 0.52161 | 0.33236 | 0.073891 | 0.98315 | 0.34518 | [6 empty] | 33.3061 | 298.8806 |  | Abs | 6
1 | 3 | b | 50.2764 | 48.6109 | 0.61366 | 0.39101 | 0.098521 | 69.8961 | 29.1665 | 0.52161 | 0.33236 | 0.073891 | 0.98345 | 0.33828 | [6 empty] | 31.1695 |  |  | Abs | 6
1 | 3 | c | 50.2764 | 48.6109 | 0.61366 | 0.39101 | 0.098521 | 69.8961 | 29.1665 | 0.52161 | 0.33236 | 0.073891 | 0.97586 | 0.33356 | [6 empty] | 30.7214 | 342.5252 |  | Abs | 6
1 | 3 | d | 50.2764 | 48.6109 | 0.61366 | 0.39101 | 0.098521 | 69.8961 | 29.1665 | 0.52161 | 0.33236 | 0.073891 | 0.98049 | 0.33592 | [7 empty] | 335.2292 |  | Abs | 6
1 | 3 | e | 50.2764 | 48.6109 | 0.61366 | 0.39101 | 0.098521 | 69.8961 | 29.1665 | 0.52161 | 0.33236 | 0.073891 | 0.9808 | 0.33826 | [6 empty] | 34.0223 | 311.5534 |  | Abs | 6
1 | 4 | a | 16.6212 | 0.24065 | 81.4491 | 0.16014 | 1.5451 | 29.3451 | 0.14439 | 69.2317 | 0.13612 | 1.1588 | 0.89952 | 0.17208 | [6 empty] | 494.5501 | 12.6355 |  | Abs | 6
1 | 4 | b | 16.6212 | 0.24065 | 81.4491 | 0.16014 | 1.5451 | 29.3451 | 0.14439 | 69.2317 | 0.13612 | 1.1588 | 0.92305 | 0.15611 | [6 empty] | 340.8172 | 7.3628 |  | Abs | 6
1 | 4 | c | 16.6212 | 0.24065 | 81.4491 | 0.16014 | 1.5451 | 29.3451 | 0.14439 | 69.2317 | 0.13612 | 1.1588 | 0.87835 | 0.17887 | [6 empty] | 326.4715 | 60.1069 |  | Abs | 6
1 | 4 | d | 16.6212 | 0.24065 | 81.4491 | 0.16014 | 1.5451 | 29.3451 | 0.14439 | 69.2317 | 0.13612 | 1.1588 | 0.86903 | 0.15119 | [6 empty] | 3053.7294 | 68.1181 |  | Abs | 6
1 | 4 | e | 16.6212 | 0.24065 | 81.4491 | 0.16014 | 1.5451 | 29.3451 | 0.14439 | 69.2317 | 0.13612 | 1.1588 | 0.87706 | 0.17007 | [6 empty] | 1614.2969 | 41.732 |  | Abs | 6
1 | 5 | a | 16.1848 | 82.4608 | 0.63954 | 0.44792 | 0.28057 | 49.4023 | 49.4765 | 0.54361 | 0.38073 | 0.21043 | 0.98976 | 0.34351 | 10640 | 13030 | 9696 | 1064 | 16.151 |  | 19.404 | 530.2761 | 484.3592 | Abs | 6
1 | 5 | b | 16.1848 | 82.4608 | 0.63954 | 0.44792 | 0.28057 | 49.4023 | 49.4765 | 0.54361 | 0.38073 | 0.21043 | 0.98199 | 0.33466 | [6 empty] | 16.5462 | 575.1421 |  | Abs | 6
1 | 5 | c | 16.1848 | 82.4608 | 0.63954 | 0.44792 | 0.28057 | 49.4023 | 49.4765 | 0.54361 | 0.38073 | 0.21043 | 0.98412 | 0.36589 | [6 empty] | 16.3042 | 588.3789 |  | Abs | 6
1 | 5 | d | 16.1848 | 82.4608 | 0.63954 | 0.44792 | 0.28057 | 49.4023 | 49.4765 | 0.54361 | 0.38073 | 0.21043 | 0.97666 | 0.34671 | [6 empty] | 18.2359 | 611.8458 |  | Abs | 6
1 | 5 | e | 16.1848 | 82.4608 | 0.63954 | 0.44792 | 0.28057 | 49.4023 | 49.4765 | 0.54361 | 0.38073 | 0.21043 | 0.9831 | 0.33606 | [6 empty] | 19.2693 | 538.2691 |  | Abs | 6
1 | 6 | a | 39.808 | 1.1004 | 0.53852 | 0.26331 | 58.2841 | 54.9394 | 0.66027 | 0.45774 | 0.22382 | 43.7131 | 0.82639 | 0.09591 | [6 empty] | 99.6835 | 189.9342 |  | Abs | 6
1 | 6 | b | 39.808 | 1.1004 | 0.53852 | 0.26331 | 58.2841 | 54.9394 | 0.66027 | 0.45774 | 0.22382 | 43.7131 | 0.77776 | 0.08559 | 4755 | 5582 | 4009 | 475.5 | 16.5478 |  | 106.406 | 211.2104 | 197.6439 | Abs | 6
1 | 6 | c | 39.808 | 1.1004 | 0.53852 | 0.26331 | 58.2841 | 54.9394 | 0.66027 | 0.45774 | 0.22382 | 43.7131 | 0.7723 | 0.09892 | [6 empty] | 378.7737 | 93.6792 |  | Abs | 6
1 | 6 | d | 39.808 | 1.1004 | 0.53852 | 0.26331 | 58.2841 | 54.9394 | 0.66027 | 0.45774 | 0.22382 | 43.7131 | 0.85558 | 0.11078 | [6 empty] | 194.164 | 297.7692 |  | Abs | 6
1 | 6 | e | 39.808 | 1.1004 | 0.53852 | 0.26331 | 58.2841 | 54.9394 | 0.66027 | 0.45774 | 0.22382 | 43.7131 | 0.80869 | 0.09765 | [6 empty] | 192.6815 | 360.5884 |  | Abs | 6
2 | 1 | a | 66.6641 | 31.7531 | 0.32873 | 1.0602 | 0.19962 | 79.6236 | 19.0519 | 0.27942 | 0.90119 | 0.14971 | 0.98691 | 0.27013 | [6 empty] | 68.1693 | 181.6627 |  | Abs | 6
2 | 1 | b | 66.6641 | 31.7531 | 0.32873 | 1.0602 | 0.19962 | 79.6236 | 19.0519 | 0.27942 | 0.90119 | 0.14971 | 0.99075 | 0.28257 | [6 empty] | 65.298 | 175.0421 |  | Abs | 6
2 | 1 | c | 66.6641 | 31.7531 | 0.32873 | 1.0602 | 0.19962 | 79.6236 | 19.0519 | 0.27942 | 0.90119 | 0.14971 | 1.0013 | 0.28759 | [6 empty] | 83.6523 | 145.9 |  | Abs | 6
2 | 1 | d | 66.6641 | 31.7531 | 0.32873 | 1.0602 | 0.19962 | 79.6236 | 19.0519 | 0.27942 | 0.90119 | 0.14971 | 0.99959 | 0.28574 | [6 empty] | 70.9641 | 188.1206 |  | Abs | 6
2 | 1 | e | 66.6641 | 31.7531 | 0.32873 | 1.0602 | 0.19962 | 79.6236 | 19.0519 | 0.27942 | 0.90119 | 0.14971 | 0.99471 | 0.23267 | [6 empty] | 71.5268 | 221.2983 |  | Abs | 6
2 | 2 | a | 15.4418 | 82.5238 | 0.81546 | 0.76183 | 0.47378 | 48.8064 | 49.5143 | 0.69314 | 0.64756 | 0.35533 | 1.0065 | 0.37478 | [6 empty] | 19.66 | 482.2265 |  | Abs | 6
2 | 2 | b | 15.4418 | 82.5238 | 0.81546 | 0.76183 | 0.47378 | 48.8064 | 49.5143 | 0.69314 | 0.64756 | 0.35533 | 1.0069 | 0.4041 | [6 empty] | 18.0371 | 499.6324 |  | Abs | 6
2 | 2 | c | 15.4418 | 82.5238 | 0.81546 | 0.76183 | 0.47378 | 48.8064 | 49.5143 | 0.69314 | 0.64756 | 0.35533 | 1.012 | 0.37383 | [6 empty] | 16.9453 | 554.0947 |  | Abs | 6
2 | 2 | d | 15.4418 | 82.5238 | 0.81546 | 0.76183 | 0.47378 | 48.8064 | 49.5143 | 0.69314 | 0.64756 | 0.35533 | 1.02 | 0.38392 | [6 empty] | 17.3847 | 506.8744 |  | Abs | 6
2 | 2 | e | 15.4418 | 82.5238 | 0.81546 | 0.76183 | 0.47378 | 48.8064 | 49.5143 | 0.69314 | 0.64756 | 0.35533 | 1.0113 | 0.38413 | [6 empty] | 19.4214 | 464.7787 |  | Abs | 6
2 | 3 | a | 34.1552 | 0.20571 | 0.30558 | 63.7123 | 1.6387 | 44.2498 | 0.12343 | 0.25975 | 54.1555 | 1.2291 | 0.93111 | 0.31541 | [7 empty] | 53.3758 |  | Abs | 6
2 | 3 | b | 34.1552 | 0.20571 | 0.30558 | 63.7123 | 1.6387 | 44.2498 | 0.12343 | 0.25975 | 54.1555 | 1.2291 | 0.88959 | 0.26276 | [6 empty] | 239.5832 | 33.9962 |  | Abs | 6
2 | 3 | c | 34.1552 | 0.20571 | 0.30558 | 63.7123 | 1.6387 | 44.2498 | 0.12343 | 0.25975 | 54.1555 | 1.2291 | 0.89667 | 0.21142 | [6 empty] | 312.4644 | 53.1325 |  | Abs | 6
2 | 3 | d | 34.1552 | 0.20571 | 0.30558 | 63.7123 | 1.6387 | 44.2498 | 0.12343 | 0.25975 | 54.1555 | 1.2291 | 0.92819 | 0.22837 | [6 empty] | 392.9319 | 64.1522 |  | Abs | 6
2 | 3 | e | 34.1552 | 0.20571 | 0.30558 | 63.7123 | 1.6387 | 44.2498 | 0.12343 | 0.25975 | 54.1555 | 1.2291 | 0.99055 | 0.27496 | [6 empty] | 208.4911 |  |  | Abs | 6
2 | 4 | a | 16.3737 | 82.0585 | 0.726 | 0.14251 | 0.74767 | 49.5143 | 49.2351 | 0.6171 | 0.12114 | 0.56075 | 0.97065 | 0.32426 | [6 empty] | 21.0162 | 576.5906 |  | Cond | 6
2 | 4 | b | 16.3737 | 82.0585 | 0.726 | 0.14251 | 0.74767 | 49.5143 | 49.2351 | 0.6171 | 0.12114 | 0.56075 | 0.97513 | 0.33307 | 9474 | 9282 | 9075 | 947.4 | 2.1063 |  | 17.3685 | 613.7521 | 607.7214 | Cond | 6
2 | 4 | c | 16.3737 | 82.0585 | 0.726 | 0.14251 | 0.74767 | 49.5143 | 49.2351 | 0.6171 | 0.12114 | 0.56075 | 0.97606 | 0.33886 | [6 empty] | 15.8711 | 652.6475 |  | Cond | 6
2 | 4 | d | 16.3737 | 82.0585 | 0.726 | 0.14251 | 0.74767 | 49.5143 | 49.2351 | 0.6171 | 0.12114 | 0.56075 | 0.98205 | 0.32566 | [6 empty] | 17.1703 | 620.5555 |  | Cond | 6
2 | 4 | e | 16.3737 | 82.0585 | 0.726 | 0.14251 | 0.74767 | 49.5143 | 49.2351 | 0.6171 | 0.12114 | 0.56075 | 0.97593 | 0.28821 | 9477 | 10220 | 9219 | 947.7 | 5.4839 |  | 18.7735 | 579.4881 | 562.0603 | Cond | 6
2 | 5 | a | 15.2362 | 82.9647 | 0.52856 | 0.97847 | 0.30155 | 48.7235 | 49.7788 | 0.44928 | 0.8317 | 0.22617 | 0.98894 | 0.35302 | [6 empty] | 24.4869 | 480.1392 |  | Cond | 6
2 | 5 | b | 15.2362 | 82.9647 | 0.52856 | 0.97847 | 0.30155 | 48.7235 | 49.7788 | 0.44928 | 0.8317 | 0.22617 | 0.984 | 0.36111 | [6 empty] | 18.2389 | 511.4648 |  | Cond | 6
2 | 5 | c | 15.2362 | 82.9647 | 0.52856 | 0.97847 | 0.30155 | 48.7235 | 49.7788 | 0.44928 | 0.8317 | 0.22617 | 0.99081 | 0.35398 | 9638 | 9630 | 9221 | 963.8 | 2.4744 |  | 16.7693 | 591.3058 | 618.7238 | Cond | 6
2 | 5 | d | 15.2362 | 82.9647 | 0.52856 | 0.97847 | 0.30155 | 48.7235 | 49.7788 | 0.44928 | 0.8317 | 0.22617 | 0.98774 | 0.32774 | [6 empty] | 19.0043 | 587.1918 |  | Cond | 6
2 | 5 | e | 15.2362 | 82.9647 | 0.52856 | 0.97847 | 0.30155 | 48.7235 | 49.7788 | 0.44928 | 0.8317 | 0.22617 | 0.98783 | 0.31542 | [6 empty] | 20.7081 | 454.4477 |  | Cond | 6
2 | 6 | a | 48.5127 | 51.3871 | 0.05 | 0.05 | 0.05 | 69.0951 | 30.8323 | 0.0425 | 0.0425 | 0.0375 | 1.0071 | 0.25486 | [6 empty] | 51.2555 | 237.729 |  | Cond | 6
2 | 6 | b | 48.5127 | 51.3871 | 0.05 | 0.05 | 0.05 | 69.0951 | 30.8323 | 0.0425 | 0.0425 | 0.0375 | 0.99788 | 0.26741 | [6 empty] | 52.5206 | 225.863 |  | Cond | 6
2 | 6 | c | 48.5127 | 51.3871 | 0.05 | 0.05 | 0.05 | 69.0951 | 30.8323 | 0.0425 | 0.0425 | 0.0375 | 1.0032 | 0.27919 | [6 empty] | 53.2339 | 236.1667 |  | Cond | 6
2 | 6 | d | 48.5127 | 51.3871 | 0.05 | 0.05 | 0.05 | 69.0951 | 30.8323 | 0.0425 | 0.0425 | 0.0375 | 1.0053 | 0.28479 | [6 empty] | 58.1145 | 234.6672 |  | Cond | 6
2 | 6 | e | 48.5127 | 51.3871 | 0.05 | 0.05 | 0.05 | 69.0951 | 30.8323 | 0.0425 | 0.0425 | 0.0375 | 0.97823 | 0.31663 | 7380 | 8511 | 6518 | 738 | 13.5436 |  | 57.9326 | 216.2793 | 233.8947 | Cond | 6
3 | 1 | a | 15.1966 | 83.895 | 0.05 | 0.11794 | 0.74566 | 48.9662 | 50.337 | 0.0425 | 0.10025 | 0.55924 | 1.0162 | 0.33646 | [6 empty] | 34.9189 | 425.6134 |  | Cond | 6
3 | 1 | b | 15.1966 | 83.895 | 0.05 | 0.11794 | 0.74566 | 48.9662 | 50.337 | 0.0425 | 0.10025 | 0.55924 | 1.021 | 0.32872 | [6 empty] | 21.6172 | 416.2152 |  | Cond | 6
3 | 1 | c | 15.1966 | 83.895 | 0.05 | 0.11794 | 0.74566 | 48.9662 | 50.337 | 0.0425 | 0.10025 | 0.55924 | 1.0188 | 0.35052 | [6 empty] | 19.1103 | 523.9957 |  | Cond | 6
3 | 1 | d | 15.1966 | 83.895 | 0.05 | 0.11794 | 0.74566 | 48.9662 | 50.337 | 0.0425 | 0.10025 | 0.55924 | 1.0105 | 0.33293 | 8986 | 8722 | 8500 | 898.6 | 2.7076 |  | 25.6545 | 487.7018 | 433.781 | Cond | 6
3 | 1 | e | 15.1966 | 83.895 | 0.05 | 0.11794 | 0.74566 | 48.9662 | 50.337 | 0.0425 | 0.10025 | 0.55924 | 1.0166 | 0.30089 | [6 empty] | 24.5109 | 334.0714 |  | Cond | 6
3 | 2 | a | 31.8893 | 66.3479 | 0.87869 | 0.17489 | 0.71075 | 58.7641 | 39.8087 | 0.74688 | 0.14866 | 0.53307 | 1.039 | 0.35371 | [6 empty] | 31.9986 | 270.7614 |  | Cond | 6
3 | 2 | b | 31.8893 | 66.3479 | 0.87869 | 0.17489 | 0.71075 | 58.7641 | 39.8087 | 0.74688 | 0.14866 | 0.53307 | 1.0408 | 0.32191 | 6426 | 6521 | 6437 | 642.6 | 0.80866 |  | 28.513 | 293.5783 | 545.7788 | Cond | 6
3 | 2 | c | 31.8893 | 66.3479 | 0.87869 | 0.17489 | 0.71075 | 58.7641 | 39.8087 | 0.74688 | 0.14866 | 0.53307 | 1.0312 | 0.34457 | [6 empty] | 37.133 | 274.3274 |  | Cond | 6
3 | 2 | d | 31.8893 | 66.3479 | 0.87869 | 0.17489 | 0.71075 | 58.7641 | 39.8087 | 0.74688 | 0.14866 | 0.53307 | 1.028 | 0.34294 | [6 empty] | 37.1406 | 358.9603 |  | Cond | 6
3 | 2 | e | 31.8893 | 66.3479 | 0.87869 | 0.17489 | 0.71075 | 58.7641 | 39.8087 | 0.74688 | 0.14866 | 0.53307 | 1.0157 | 0.34068 | [6 empty] | 36.6499 | 321.9801 |  | Cond | 6
3 | 3 | a | 1.1288 | 98.7596 | 0.05 | 0.05 | 0.087738 | 40.6696 | 59.2557 | 0.0425 | 0.0425 | 0.065804 | 1.0052 | 0.40121 | [6 empty] | 34.276 | 475.185 |  | Cond | 6
3 | 3 | b | 1.1288 | 98.7596 | 0.05 | 0.05 | 0.087738 | 40.6696 | 59.2557 | 0.0425 | 0.0425 | 0.065804 | 1.0059 | 0.37091 | 7330 | 6200 | 7510 | 733 | 9.6875 |  | 15.0865 | 374.978 | 904.2872 | Cond | 6
3 | 3 | c | 1.1288 | 98.7596 | 0.05 | 0.05 | 0.087738 | 40.6696 | 59.2557 | 0.0425 | 0.0425 | 0.065804 | 0.99962 | 0.39193 | [6 empty] | 16.8631 | 531.0803 |  | Cond | 6
3 | 3 | d | 1.1288 | 98.7596 | 0.05 | 0.05 | 0.087738 | 40.6696 | 59.2557 | 0.0425 | 0.0425 | 0.065804 | 0.99512 | 0.35936 | [6 empty] | 25.2367 | 647.4224 |  | Cond | 6
3 | 3 | e | 1.1288 | 98.7596 | 0.05 | 0.05 | 0.087738 | 40.6696 | 59.2557 | 0.0425 | 0.0425 | 0.065804 | 1.0093 | 0.38051 | [6 empty] | 18.4108 | 269.1231 |  | Cond | 6
3 | 4 | a | 0.8899 | 98.032 | 0.33649 | 0.48527 | 0.24909 | 40.2882 | 58.8192 | 0.28602 | 0.41248 | 0.18682 | 1.0137 | 0.34074 | [6 empty] | 23.6335 | 336.5816 |  | Cond | 6
3 | 4 | b | 0.8899 | 98.032 | 0.33649 | 0.48527 | 0.24909 | 40.2882 | 58.8192 | 0.28602 | 0.41248 | 0.18682 | 0.99776 | 0.34301 | 6870 | 6548 | 7126 | 687 | 4.2158 |  | 18.8953 | 401.0845 | 770.3533 | Cond | 6
3 | 4 | c | 0.8899 | 98.032 | 0.33649 | 0.48527 | 0.24909 | 40.2882 | 58.8192 | 0.28602 | 0.41248 | 0.18682 | 1.0015 | 0.35644 | [6 empty] | 20.2345 | 486.6638 |  | Cond | 6
3 | 4 | d | 0.8899 | 98.032 | 0.33649 | 0.48527 | 0.24909 | 40.2882 | 58.8192 | 0.28602 | 0.41248 | 0.18682 | 1.0029 | 0.34585 | [6 empty] | 25.5132 | 537.1134 |  | Cond | 6
3 | 4 | e | 0.8899 | 98.032 | 0.33649 | 0.48527 | 0.24909 | 40.2882 | 58.8192 | 0.28602 | 0.41248 | 0.18682 | 0.98992 | 0.34655 | [6 empty] | 30.6051 | 428.5615 |  | Cond | 6
3 | 5 | a | 32.8533 | 65.3761 | 0.13975 | 1.6065 | 0.05 | 59.2782 | 39.2257 | 0.11879 | 1.3655 | 0.0375 | 1.0158 | 0.31616 | [6 empty] | 38.7225 | 213.8382 |  | Cond | 6
3 | 5 | b | 32.8533 | 65.3761 | 0.13975 | 1.6065 | 0.05 | 59.2782 | 39.2257 | 0.11879 | 1.3655 | 0.0375 | 1.0117 | 0.31208 | [6 empty] | 41.9579 | 241.6065 |  | Cond | 6
3 | 5 | c | 32.8533 | 65.3761 | 0.13975 | 1.6065 | 0.05 | 59.2782 | 39.2257 | 0.11879 | 1.3655 | 0.0375 | 0.99937 | 0.35914 | [6 empty] | 44.3146 | 220.5447 |  | Cond | 6
3 | 5 | d | 32.8533 | 65.3761 | 0.13975 | 1.6065 | 0.05 | 59.2782 | 39.2257 | 0.11879 | 1.3655 | 0.0375 | 1.0049 | 0.32614 | [6 empty] | 46.5514 | 256.5008 |  | Cond | 6
3 | 5 | e | 32.8533 | 65.3761 | 0.13975 | 1.6065 | 0.05 | 59.2782 | 39.2257 | 0.11879 | 1.3655 | 0.0375 | 0.98755 | 0.28055 | [6 empty] | 51.9176 | 323.0976 |  | Cond | 6
3 | 6 | a | 33.4898 | 64.83 | 0.47077 | 0.17639 | 1.0135 | 59.7723 | 38.898 | 0.40016 | 0.14993 | 0.76015 | 1.0082 | 0.34749 | [6 empty] | 29.375 | 306.1395 |  | Cond | 6
3 | 6 | b | 33.4898 | 64.83 | 0.47077 | 0.17639 | 1.0135 | 59.7723 | 38.898 | 0.40016 | 0.14993 | 0.76015 | 1.0063 | 0.3435 | [6 empty] | 27.6959 | 314.6504 |  | Cond | 6
3 | 6 | c | 33.4898 | 64.83 | 0.47077 | 0.17639 | 1.0135 | 59.7723 | 38.898 | 0.40016 | 0.14993 | 0.76015 | 0.99942 | 0.37158 | [6 empty] | 29.6885 | 318.1748 |  | Cond | 6
3 | 6 | d | 33.4898 | 64.83 | 0.47077 | 0.17639 | 1.0135 | 59.7723 | 38.898 | 0.40016 | 0.14993 | 0.76015 | 1.0002 | 0.36981 | [6 empty] | 32.4752 | 342.6986 |  | Cond | 6
3 | 6 | e | 33.4898 | 64.83 | 0.47077 | 0.17639 | 1.0135 | 59.7723 | 38.898 | 0.40016 | 0.14993 | 0.76015 | 1.0035 | 0.32243 | [6 empty] | 32.9948 | 370.5901 |  | Cond | 6
4 | 1 | a | 14.2917 | 85.6516 | 0.05 | 0.05 | 0.05 | 48.5798 | 51.391 | 0.0425 | 0.0425 | 0.0375 | 1.0086 | 0.33769 | [6 empty] | 22.1703 | 488.6537 |  | Combined | 6
4 | 1 | b | 14.2917 | 85.6516 | 0.05 | 0.05 | 0.05 | 48.5798 | 51.391 | 0.0425 | 0.0425 | 0.0375 | 1.0084 | 0.34868 | [6 empty] | 19.7427 | 443.132 |  | Combined | 6
4 | 1 | c | 14.2917 | 85.6516 | 0.05 | 0.05 | 0.05 | 48.5798 | 51.391 | 0.0425 | 0.0425 | 0.0375 | 1.0206 | 0.34115 | [6 empty] | 16.673 | 617.0911 |  | Combined | 6
4 | 1 | d | 14.2917 | 85.6516 | 0.05 | 0.05 | 0.05 | 48.5798 | 51.391 | 0.0425 | 0.0425 | 0.0375 | 1.0076 | 0.3417 | [6 empty] | 22.7168 | 520.3019 |  | Combined | 6
4 | 1 | e | 14.2917 | 85.6516 | 0.05 | 0.05 | 0.05 | 48.5798 | 51.391 | 0.0425 | 0.0425 | 0.0375 | 1.0096 | 0.32205 | [6 empty] | 21.271 | 491.6009 |  | Combined | 6
4 | 2 | a | 12.6994 | 83.8301 | 1.7956 | 0.05 | 1.6348 | 46.917 | 50.2981 | 1.5262 | 0.0425 | 1.2261 | 1.0227 | 0.36438 | [6 empty] | 21.0385 | 430.4678 |  | Combined | 6
4 | 2 | b | 12.6994 | 83.8301 | 1.7956 | 0.05 | 1.6348 | 46.917 | 50.2981 | 1.5262 | 0.0425 | 1.2261 | 1.0213 | 0.37763 | 7087 | 6482 | 6772 | 708.7 | 4.2696 |  | 16.8319 | 356.3527 | 838.3106 | Combined | 6
4 | 2 | c | 12.6994 | 83.8301 | 1.7956 | 0.05 | 1.6348 | 46.917 | 50.2981 | 1.5262 | 0.0425 | 1.2261 | 1.0251 | 0.36365 | [6 empty] | 22.1212 | 436.3298 |  | Combined | 6
4 | 2 | d | 12.6994 | 83.8301 | 1.7956 | 0.05 | 1.6348 | 46.917 | 50.2981 | 1.5262 | 0.0425 | 1.2261 | 1.0203 | 0.3632 | [6 empty] | 26.0832 | 574.1543 |  | Combined | 6
4 | 2 | e | 12.6994 | 83.8301 | 1.7956 | 0.05 | 1.6348 | 46.917 | 50.2981 | 1.5262 | 0.0425 | 1.2261 | 1.0146 | 0.36724 | [6 empty] | 22.3775 | 454.2996 |  | Combined | 6
4 | 3 | a | 18.19 | 80.4825 | 0.26603 | 0.51986 | 0.54407 | 50.6369 | 48.2895 | 0.22612 | 0.44188 | 0.40806 | 0.99323 | 0.39321 | [6 empty] | 27.3756 | 435.434 |  | Combined | 6
4 | 3 | b | 18.19 | 80.4825 | 0.26603 | 0.51986 | 0.54407 | 50.6369 | 48.2895 | 0.22612 | 0.44188 | 0.40806 | 0.99029 | 0.38391 | [6 empty] | 24.7931 | 412.1884 |  | Combined | 6
4 | 3 | c | 18.19 | 80.4825 | 0.26603 | 0.51986 | 0.54407 | 50.6369 | 48.2895 | 0.22612 | 0.44188 | 0.40806 | 0.99071 | 0.34851 | 8129 | 8476 | 7717 | 812.9 | 4.6742 |  | 21.1936 | 475.2122 | 580.4416 | Combined | 6
4 | 3 | d | 18.19 | 80.4825 | 0.26603 | 0.51986 | 0.54407 | 50.6369 | 48.2895 | 0.22612 | 0.44188 | 0.40806 | 0.9941 | 0.35214 | [6 empty] | 22.181 | 402.0326 |  | Combined | 6
4 | 3 | e | 18.19 | 80.4825 | 0.26603 | 0.51986 | 0.54407 | 50.6369 | 48.2895 | 0.22612 | 0.44188 | 0.40806 | 0.98299 | 0.36919 | 7398 | 7410 | 6990 | 739.8 | 3.2319 |  | 20.5003 | 347.2913 | 659.3643 | Combined | 6
4 | 4 | a | 34.4221 | 63.2463 | 0.49282 | 0.50343 | 1.3498 | 60.2075 | 37.9478 | 0.4189 | 0.42791 | 1.0123 | 0.9932 | 0.3263 | [6 empty] | 35.9839 | 303.2958 |  | Combined | 6
4 | 4 | b | 34.4221 | 63.2463 | 0.49282 | 0.50343 | 1.3498 | 60.2075 | 37.9478 | 0.4189 | 0.42791 | 1.0123 | 0.99806 | 0.32826 | [6 empty] | 38.0815 | 268.4573 |  | Combined | 6
4 | 4 | c | 34.4221 | 63.2463 | 0.49282 | 0.50343 | 1.3498 | 60.2075 | 37.9478 | 0.4189 | 0.42791 | 1.0123 | 0.99481 | 0.33919 | [6 empty] | 32.9654 | 313.9106 |  | Combined | 6
4 | 4 | d | 34.4221 | 63.2463 | 0.49282 | 0.50343 | 1.3498 | 60.2075 | 37.9478 | 0.4189 | 0.42791 | 1.0123 | 0.99712 | 0.31541 | [6 empty] | 39.8303 | 292.2255 |  | Combined | 6
4 | 4 | e | 34.4221 | 63.2463 | 0.49282 | 0.50343 | 1.3498 | 60.2075 | 37.9478 | 0.4189 | 0.42791 | 1.0123 | 0.98395 | 0.32728 | [6 empty] | 35.4669 | 298.0433 |  | Combined | 6
4 | 5 | a | 17.2454 | 80.1037 | 1.3004 | 1.0433 | 0.30755 | 49.7153 | 48.0622 | 1.1053 | 0.88681 | 0.23066 | 0.98892 | 0.39099 | [6 empty] | 24.9509 | 363.2668 |  | Combined | 6
4 | 5 | b | 17.2454 | 80.1037 | 1.3004 | 1.0433 | 0.30755 | 49.7153 | 48.0622 | 1.1053 | 0.88681 | 0.23066 | 0.98814 | 0.41718 | [6 empty] | 25.3486 | 384.3826 |  | Combined | 6
4 | 5 | c | 17.2454 | 80.1037 | 1.3004 | 1.0433 | 0.30755 | 49.7153 | 48.0622 | 1.1053 | 0.88681 | 0.23066 | 0.98911 | 0.38201 | 8139 | 8319 | 7595 | 813.9 | 4.6313 |  | 19.6481 | 467.6409 | 625.3297 | Combined | 6
4 | 5 | d | 17.2454 | 80.1037 | 1.3004 | 1.0433 | 0.30755 | 49.7153 | 48.0622 | 1.1053 | 0.88681 | 0.23066 | 0.99817 | 0.37108 | [6 empty] | 21.8887 | 373.1511 |  | Combined | 6
4 | 5 | e | 17.2454 | 80.1037 | 1.3004 | 1.0433 | 0.30755 | 49.7153 | 48.0622 | 1.1053 | 0.88681 | 0.23066 | 0.96845 | 0.39035 | [6 empty] | 24.7125 | 360.3846 |  | Combined | 6
4 | 6 | a | 15.083 | 80.3844 | 1.5904 | 0.51978 | 2.4681 | 48.1703 | 48.2307 | 1.3519 | 0.44181 | 1.8511 | 0.99774 | 0.36869 | [6 empty] | 25.6771 | 434.3657 |  | Combined | 6
4 | 6 | b | 15.083 | 80.3844 | 1.5904 | 0.51978 | 2.4681 | 48.1703 | 48.2307 | 1.3519 | 0.44181 | 1.8511 | 0.99479 | 0.38855 | [6 empty] | 20.9266 | 376.5625 |  | Combined | 6
4 | 6 | c | 15.083 | 80.3844 | 1.5904 | 0.51978 | 2.4681 | 48.1703 | 48.2307 | 1.3519 | 0.44181 | 1.8511 | 1.0002 | 0.34963 | [6 empty] | 25.5337 | 393.1734 |  | Combined | 6
4 | 6 | d | 15.083 | 80.3844 | 1.5904 | 0.51978 | 2.4681 | 48.1703 | 48.2307 | 1.3519 | 0.44181 | 1.8511 | 1.0034 | 0.37754 | [6 empty] | 23.9896 | 444.268 |  | Combined | 6
4 | 6 | e | 15.083 | 80.3844 | 1.5904 | 0.51978 | 2.4681 | 48.1703 | 48.2307 | 1.3519 | 0.44181 | 1.8511 | 0.96206 | 0.32885 | [6 empty] | 21.9175 | 415.6835 |  | Combined | 6
5 | 1 | a | 14.2986 | 82.1455 | 0.64961 | 1.7221 | 1.1883 | 47.8096 | 49.2873 | 0.55217 | 1.4638 | 0.89125 | 1.0064 | 0.33205 | [6 empty] | 22.437 | 540.7211 |  | Combined | 6
5 | 1 | b | 14.2986 | 82.1455 | 0.64961 | 1.7221 | 1.1883 | 47.8096 | 49.2873 | 0.55217 | 1.4638 | 0.89125 | 1.0139 | 0.35961 | [6 empty] | 21.0384 | 586.7747 |  | Combined | 6
5 | 1 | c | 14.2986 | 82.1455 | 0.64961 | 1.7221 | 1.1883 | 47.8096 | 49.2873 | 0.55217 | 1.4638 | 0.89125 | 1.0138 | 0.36873 | [6 empty] | 17.7331 | 536.8009 |  | Combined | 6
5 | 1 | d | 14.2986 | 82.1455 | 0.64961 | 1.7221 | 1.1883 | 47.8096 | 49.2873 | 0.55217 | 1.4638 | 0.89125 | 1.0091 | 0.36437 | 8006 | 8010 | 7308 | 800.6 | 5.0481 |  | 16.6343 | 457.8793 | 750.8971 | Combined | 6
5 | 1 | e | 14.2986 | 82.1455 | 0.64961 | 1.7221 | 1.1883 | 47.8096 | 49.2873 | 0.55217 | 1.4638 | 0.89125 | 1.0108 | 0.35621 | [6 empty] | 19.5493 | 439.1736 |  | Combined | 6
5 | 2 | a | 32.735 | 62.2654 | 2.2584 | 1.0208 | 1.6869 | 58.5548 | 37.3592 | 1.9196 | 0.86764 | 1.2652 | 1.0315 | 0.34224 | [6 empty] | 32.1701 | 290.8358 |  | Combined | 6
5 | 2 | b | 32.735 | 62.2654 | 2.2584 | 1.0208 | 1.6869 | 58.5548 | 37.3592 | 1.9196 | 0.86764 | 1.2652 | 1.0211 | 0.35325 | [6 empty] | 29.463 | 293.9192 |  | Combined | 6
5 | 2 | c | 32.735 | 62.2654 | 2.2584 | 1.0208 | 1.6869 | 58.5548 | 37.3592 | 1.9196 | 0.86764 | 1.2652 | 1.03 | 0.35805 | [6 empty] | 34.6002 | 283.3253 |  | Combined | 6
5 | 2 | d | 32.735 | 62.2654 | 2.2584 | 1.0208 | 1.6869 | 58.5548 | 37.3592 | 1.9196 | 0.86764 | 1.2652 | 1.0274 | 0.35864 | 7903 | 8345 | 7662 | 790.3 | 4.3831 |  | 33.8062 | 332.1781 | 374.2924 | Combined | 6
5 | 2 | e | 32.735 | 62.2654 | 2.2584 | 1.0208 | 1.6869 | 58.5548 | 37.3592 | 1.9196 | 0.86764 | 1.2652 | 1.0187 | 0.35306 | [6 empty] | 35.2638 | 309.0335 |  | Combined | 6
5 | 3 | a | 14.214 | 82.7538 | 1.7779 | 0.060761 | 1.1942 | 47.8899 | 49.6523 | 1.5112 | 0.051647 | 0.89563 | 0.967 | 0.32756 | [6 empty] | 24.1129 | 576.0567 |  | Combined | 6
5 | 3 | b | 14.214 | 82.7538 | 1.7779 | 0.060761 | 1.1942 | 47.8899 | 49.6523 | 1.5112 | 0.051647 | 0.89563 | 0.97254 | 0.35956 | [6 empty] | 23.1198 | 494.7444 |  | Combined | 6
5 | 3 | c | 14.214 | 82.7538 | 1.7779 | 0.060761 | 1.1942 | 47.8899 | 49.6523 | 1.5112 | 0.051647 | 0.89563 | 0.97251 | 0.33941 | [6 empty] | 23.7725 | 435.0191 |  | Combined | 6
5 | 3 | d | 14.214 | 82.7538 | 1.7779 | 0.060761 | 1.1942 | 47.8899 | 49.6523 | 1.5112 | 0.051647 | 0.89563 | 0.98053 | 0.34733 | [6 empty] | 19.7313 | 437.0999 |  | Combined | 6
5 | 3 | e | 14.214 | 82.7538 | 1.7779 | 0.060761 | 1.1942 | 47.8899 | 49.6523 | 1.5112 | 0.051647 | 0.89563 | 0.98088 | 0.34371 | [6 empty] | 18.6016 | 423.5111 |  | Combined | 6

## Run 7-back
Wafer No. | Sample No. | Droplet No. | P3HT vol (µL) | D1 vol (µL) | D2 vol (µL) | D6 vol (µL) | D8 vol (µL) | P3HT content (%) | D1 content (%) | D2 content (%) | D6 content (%) | D8 content (%) | Absorption Ratio | Absorbance @525nm (doped) | Thickness (Å, measured) | Thickness L_Error (Å) | Thickness R_Error (Å) | Thickness (nm, measured) | Thickness St_Dev, (%) | Thickness inferred (legacy) | Sheet Resistance (ohm/sq) | Conductivity inferred (legacy) | Conductivity (measured) (S/cm) | BO_Target | Run
1 | 1 | a | 14.8581 | 83.9103 | 0.57752 | 0.62801 | 0.05 | 48.6155 | 50.3462 | 0.49089 | 0.53381 | 0.0375 | 0.97413 | 0.45513 | 16020 | 14300 | 16850 | 1602 | 8.1188 |  | 27.593 | 166.5088 | 226.2238 | Abs | 7
1 | 1 | b | 14.8581 | 83.9103 | 0.57752 | 0.62801 | 0.05 | 48.6155 | 50.3462 | 0.49089 | 0.53381 | 0.0375 | 0.99629 | 0.43247 | [6 empty] | 22.7516 | 402.5393 |  | Abs | 7
1 | 1 | c | 14.8581 | 83.9103 | 0.57752 | 0.62801 | 0.05 | 48.6155 | 50.3462 | 0.49089 | 0.53381 | 0.0375 | 0.99069 | 0.45107 | [6 empty] | 18.2978 | 425.2686 |  | Abs | 7
1 | 1 | d | 14.8581 | 83.9103 | 0.57752 | 0.62801 | 0.05 | 48.6155 | 50.3462 | 0.49089 | 0.53381 | 0.0375 | 0.9568 | 0.42543 | [6 empty] | 20.1624 | 362.6321 |  | Abs | 7
1 | 1 | e | 14.8581 | 83.9103 | 0.57752 | 0.62801 | 0.05 | 48.6155 | 50.3462 | 0.49089 | 0.53381 | 0.0375 | 0.99818 | 0.39904 | [6 empty] | 46.3164 | 318.7803 |  | Abs | 7
1 | 2 | a | 15.4051 | 83.3977 | 0.76104 | 0.05 | 0.41579 | 48.9898 | 50.0386 | 0.64689 | 0.0425 | 0.31185 | 1.1255 | 0.12258 | [6 empty] | 39.1723 | 571.3398 |  | Abs | 7
1 | 2 | b | 15.4051 | 83.3977 | 0.76104 | 0.05 | 0.41579 | 48.9898 | 50.0386 | 0.64689 | 0.0425 | 0.31185 | 1.0616 | 0.16051 | [6 empty] | 41.0029 | 527.8359 |  | Abs | 7
1 | 2 | c | 15.4051 | 83.3977 | 0.76104 | 0.05 | 0.41579 | 48.9898 | 50.0386 | 0.64689 | 0.0425 | 0.31185 | 1.0654 | 0.20935 | [6 empty] | 41.5483 | 403.5343 |  | Abs | 7
1 | 2 | d | 15.4051 | 83.3977 | 0.76104 | 0.05 | 0.41579 | 48.9898 | 50.0386 | 0.64689 | 0.0425 | 0.31185 | 1.0603 | 0.1955 | [6 empty] | 41.4292 | 437.8704 |  | Abs | 7
1 | 2 | e | 15.4051 | 83.3977 | 0.76104 | 0.05 | 0.41579 | 48.9898 | 50.0386 | 0.64689 | 0.0425 | 0.31185 | 1.0197 | 0.22958 | [6 empty] | 50.1179 | 390.2955 |  | Abs | 7
1 | 3 | a | 48.8924 | 48.7778 | 0.6307 | 0.20915 | 1.5126 | 68.9077 | 29.2667 | 0.53609 | 0.17778 | 1.1344 | 0.89796 |  | 8279 | 6748 | 9700 | 827.9 | 17.8324 |  | 143.1264 |  | 84.3922 | Abs | 7
1 | 3 | b | 48.8924 | 48.7778 | 0.6307 | 0.20915 | 1.5126 | 68.9077 | 29.2667 | 0.53609 | 0.17778 | 1.1344 | 0.8552 |  | 8979 | 7571 | 9816 | 897.9 | 12.6355 |  | 121.1717 |  | 91.9117 | Abs | 7
1 | 3 | c | 48.8924 | 48.7778 | 0.6307 | 0.20915 | 1.5126 | 68.9077 | 29.2667 | 0.53609 | 0.17778 | 1.1344 | 0.94091 |  | 8693 | 8365 | 7637 | 869.3 | 6.2174 |  | 109.0507 |  | 105.4877 | Abs | 7
1 | 3 | d | 48.8924 | 48.7778 | 0.6307 | 0.20915 | 1.5126 | 68.9077 | 29.2667 | 0.53609 | 0.17778 | 1.1344 | 0.92081 |  | 9225 | 8975 | 9182 | 922.5 | 1.4489 |  | 125.531 |  | 86.3541 | Abs | 7
1 | 3 | e | 48.8924 | 48.7778 | 0.6307 | 0.20915 | 1.5126 | 68.9077 | 29.2667 | 0.53609 | 0.17778 | 1.1344 | 0.88402 |  | 6652 | 3955 | 8416 | 665.2 | 33.7748 |  | 123.1021 |  | 122.1187 | Abs | 7
1 | 4 | a | 65.8585 | 31.3871 | 1.5358 | 0.05 | 1.2621 | 78.9668 | 18.8323 | 1.3055 | 0.0425 | 0.94659 | 0.77296 |  | 13680 | 8699 | 16320 | 1368 | 28.2892 |  | 95.8948 |  | 76.2288 | Abs | 7
1 | 4 | b | 65.8585 | 31.3871 | 1.5358 | 0.05 | 1.2621 | 78.9668 | 18.8323 | 1.3055 | 0.0425 | 0.94659 | 0.81833 |  | 15380 | 13730 | 15900 | 1538 | 7.3666 |  | 96.6594 |  | 67.2666 | Abs | 7
1 | 4 | c | 65.8585 | 31.3871 | 1.5358 | 0.05 | 1.2621 | 78.9668 | 18.8323 | 1.3055 | 0.0425 | 0.94659 | 0.82685 |  | 13660 | 10940 | 14900 | 1366 | 14.8285 |  | 89.777 |  | 81.5425 | Abs | 7
1 | 4 | d | 65.8585 | 31.3871 | 1.5358 | 0.05 | 1.2621 | 78.9668 | 18.8323 | 1.3055 | 0.0425 | 0.94659 | 0.7883 |  | 13620 | 12660 | 13630 | 1362 | 4.0908 |  | 99.8022 |  | 73.5669 | Abs | 7
1 | 4 | e | 65.8585 | 31.3871 | 1.5358 | 0.05 | 1.2621 | 78.9668 | 18.8323 | 1.3055 | 0.0425 | 0.94659 | 0.78491 |  | 13010 | 14200 | 9825 | 1301 | 17.3869 |  | 99.015 |  | 77.6286 | Abs | 7
1 | 5 | a | 64.68 | 32.1392 | 0.05 | 1.6778 | 1.4771 | 78.1642 | 19.2835 | 0.0425 | 1.4262 | 1.1078 | 0.77031 |  | 13490 | 11950 | 14290 | 1349 | 8.8165 |  | 109.499 |  | 67.6983 | Abs | 7
1 | 5 | b | 64.68 | 32.1392 | 0.05 | 1.6778 | 1.4771 | 78.1642 | 19.2835 | 0.0425 | 1.4262 | 1.1078 | 0.7782 |  | 16270 | 13570 | 17450 | 1627 | 12.225 |  | 105.334 |  | 58.3504 | Abs | 7
1 | 5 | c | 64.68 | 32.1392 | 0.05 | 1.6778 | 1.4771 | 78.1642 | 19.2835 | 0.0425 | 1.4262 | 1.1078 | 0.78628 |  | 16260 | 15150 | 16480 | 1626 | 4.3844 |  | 113.4971 |  | 54.187 | Abs | 7
1 | 5 | d | 64.68 | 32.1392 | 0.05 | 1.6778 | 1.4771 | 78.1642 | 19.2835 | 0.0425 | 1.4262 | 1.1078 | 0.81336 |  | 15240 | 14050 | 14440 | 1524 | 3.9807 |  | 107.4784 |  | 61.0512 | Abs | 7
1 | 5 | e | 64.68 | 32.1392 | 0.05 | 1.6778 | 1.4771 | 78.1642 | 19.2835 | 0.0425 | 1.4262 | 1.1078 | 0.80065 |  | 14280 | 14620 | 12910 | 1428 | 6.3391 |  | 114.5389 |  | 61.1391 | Abs | 7
1 | 6 | a | 13.5531 | 83.7849 | 1.7259 | 0.76679 | 0.21216 | 47.494 | 50.271 | 1.467 | 0.65177 | 0.15912 | 0.96144 | 0.45176 | 9469 | 9481 | 8287 | 946.9 | 7.2438 |  | 32.4389 | 273.527 | 325.5595 | Abs | 7
1 | 6 | b | 13.5531 | 83.7849 | 1.7259 | 0.76679 | 0.21216 | 47.494 | 50.271 | 1.467 | 0.65177 | 0.15912 | 0.95576 | 0.30604 | [6 empty] | 33.2056 | 315.6686 |  | Abs | 7
1 | 6 | c | 13.5531 | 83.7849 | 1.7259 | 0.76679 | 0.21216 | 47.494 | 50.271 | 1.467 | 0.65177 | 0.15912 | 1.0042 | 0.2905 | [6 empty] | 45.9774 | 262.7948 |  | Abs | 7
1 | 6 | d | 13.5531 | 83.7849 | 1.7259 | 0.76679 | 0.21216 | 47.494 | 50.271 | 1.467 | 0.65177 | 0.15912 | 1.041 | 0.39098 | [6 empty] | 36.3327 | 270.3595 |  | Abs | 7
1 | 6 | e | 13.5531 | 83.7849 | 1.7259 | 0.76679 | 0.21216 | 47.494 | 50.271 | 1.467 | 0.65177 | 0.15912 | 0.99117 | 0.45695 | [6 empty] | 28.4053 | 236.7952 |  | Abs | 7
2 | 1 | a | 48.5342 | 49.6164 | 0.97411 | 0.66359 | 0.20689 | 68.6781 | 29.7698 | 0.82799 | 0.56406 | 0.15517 | 1.033 | 0.16884 | [6 empty] | 39.6361 | 433.6948 |  | Abs | 7
2 | 1 | b | 48.5342 | 49.6164 | 0.97411 | 0.66359 | 0.20689 | 68.6781 | 29.7698 | 0.82799 | 0.56406 | 0.15517 | 1.0711 | 0.21836 | 10850 | 10470 | 10080 | 1085 | 3.5485 |  | 55.3044 | 436.4799 | 166.6521 | Abs | 7
2 | 1 | c | 48.5342 | 49.6164 | 0.97411 | 0.66359 | 0.20689 | 68.6781 | 29.7698 | 0.82799 | 0.56406 | 0.15517 | 1.132 | 0.15195 | [6 empty] | 46.9932 | 491.5544 |  | Abs | 7
2 | 1 | d | 48.5342 | 49.6164 | 0.97411 | 0.66359 | 0.20689 | 68.6781 | 29.7698 | 0.82799 | 0.56406 | 0.15517 | 1.0182 | 0.07134 | [6 empty] | 36.8273 | 889.6404 |  | Abs | 7
2 | 1 | e | 48.5342 | 49.6164 | 0.97411 | 0.66359 | 0.20689 | 68.6781 | 29.7698 | 0.82799 | 0.56406 | 0.15517 | 1.0405 | 0.12449 | [6 empty] | 47.9344 | 711.3479 |  | Abs | 7
2 | 2 | a | 66.7391 | 30.0083 | 1.3565 | 1.1009 | 0.78844 | 79.3081 | 18.005 | 1.153 | 0.93574 | 0.59133 | 0.95121 |  | 12130 | 13990 | 9170 | 1213 | 20.0398 |  | 91.5936 |  | 90.0065 | Abs | 7
2 | 2 | b | 66.7391 | 30.0083 | 1.3565 | 1.1009 | 0.78844 | 79.3081 | 18.005 | 1.153 | 0.93574 | 0.59133 | 0.88654 |  | 10310 | 10270 | 8624 | 1031 | 9.3315 |  | 90.1617 |  | 107.5769 | Abs | 7
2 | 2 | c | 66.7391 | 30.0083 | 1.3565 | 1.1009 | 0.78844 | 79.3081 | 18.005 | 1.153 | 0.93574 | 0.59133 | 0.82332 |  | 8949 | 9352 | 7070 | 894.9 | 13.61 |  | 106.6725 |  | 104.7546 | Abs | 7
2 | 2 | d | 66.7391 | 30.0083 | 1.3565 | 1.1009 | 0.78844 | 79.3081 | 18.005 | 1.153 | 0.93574 | 0.59133 | 0.91219 |  | 8620 | 10090 | 6520 | 862 | 20.8149 |  | 86.6918 |  | 133.818 | Abs | 7
2 | 2 | e | 66.7391 | 30.0083 | 1.3565 | 1.1009 | 0.78844 | 79.3081 | 18.005 | 1.153 | 0.93574 | 0.59133 | 0.90018 |  | 13050 | 13650 | 10210 | 1305 | 14.0807 |  | 68.9856 |  | 111.0788 | Abs | 7
2 | 3 | a | 32.311 | 66.0553 | 1.4887 | 0.07196 | 0.07003 | 58.9847 | 39.6332 | 1.2654 | 0.061166 | 0.052522 | 0.98007 | 0.27838 | [6 empty] | 33.023 | 480.1707 |  | Abs | 7
2 | 3 | b | 32.311 | 66.0553 | 1.4887 | 0.07196 | 0.07003 | 58.9847 | 39.6332 | 1.2654 | 0.061166 | 0.052522 | 0.91977 | 0.3053 | [6 empty] | 23.345 | 474.884 |  | Abs | 7
2 | 3 | c | 32.311 | 66.0553 | 1.4887 | 0.07196 | 0.07003 | 58.9847 | 39.6332 | 1.2654 | 0.061166 | 0.052522 | 0.98171 | 0.27078 | [6 empty] | 29.1583 | 444.5574 |  | Abs | 7
2 | 3 | d | 32.311 | 66.0553 | 1.4887 | 0.07196 | 0.07003 | 58.9847 | 39.6332 | 1.2654 | 0.061166 | 0.052522 | 0.94096 | 0.37493 | [6 empty] | 24.2099 | 401.0167 |  | Abs | 7
2 | 3 | e | 32.311 | 66.0553 | 1.4887 | 0.07196 | 0.07003 | 58.9847 | 39.6332 | 1.2654 | 0.061166 | 0.052522 | 1.0609 | 0.2091 | [6 empty] | 26.2587 |  |  | Abs | 7
2 | 4 | a | 13.1107 | 83.2103 | 0.82548 | 1.9222 | 0.97899 | 47.0518 | 49.9262 | 0.70166 | 1.6339 | 0.73424 | 0.91095 | 0.25481 | [6 empty] | 23.2825 | 438.3168 |  | Cond | 7
2 | 4 | b | 13.1107 | 83.2103 | 0.82548 | 1.9222 | 0.97899 | 47.0518 | 49.9262 | 0.70166 | 1.6339 | 0.73424 | 0.92117 | 0.26428 | [6 empty] | 20.561 | 736.1019 |  | Cond | 7
2 | 4 | c | 13.1107 | 83.2103 | 0.82548 | 1.9222 | 0.97899 | 47.0518 | 49.9262 | 0.70166 | 1.6339 | 0.73424 | 0.92771 | 0.24736 | [6 empty] | 26.0788 | 544.1146 |  | Cond | 7
2 | 4 | d | 13.1107 | 83.2103 | 0.82548 | 1.9222 | 0.97899 | 47.0518 | 49.9262 | 0.70166 | 1.6339 | 0.73424 | 0.92531 | 0.31171 | 10260 | 9695 | 9375 | 1026 | 4.3676 |  | 18.0428 | 547.6604 | 540.1915 | Cond | 7
2 | 4 | e | 13.1107 | 83.2103 | 0.82548 | 1.9222 | 0.97899 | 47.0518 | 49.9262 | 0.70166 | 1.6339 | 0.73424 | 0.89299 | 0.30713 | [6 empty] | 31.427 | 490.8573 |  | Cond | 7
2 | 5 | a | 46.6701 | 49.2083 | 0.94859 | 1.6314 | 1.5062 | 67.1169 | 29.525 | 0.8063 | 1.3867 | 1.1296 | 0.99761 | 0.02323 | [6 empty] | 55.6583 | 2637.1315 |  | Cond | 7
2 | 5 | b | 46.6701 | 49.2083 | 0.94859 | 1.6314 | 1.5062 | 67.1169 | 29.525 | 0.8063 | 1.3867 | 1.1296 | 0.95052 | 0.05545 | [6 empty] | 58.1269 | 1227.3122 |  | Cond | 7
2 | 5 | c | 46.6701 | 49.2083 | 0.94859 | 1.6314 | 1.5062 | 67.1169 | 29.525 | 0.8063 | 1.3867 | 1.1296 | 0.97537 | 0.03245 | 10430 | 9956 | 10310 | 1043 | 2.3628 |  | 53.4317 | 2024.3853 | 179.4388 | Cond | 7
2 | 5 | d | 46.6701 | 49.2083 | 0.94859 | 1.6314 | 1.5062 | 67.1169 | 29.525 | 0.8063 | 1.3867 | 1.1296 | 1.0139 | 0.08111 | [6 empty] | 51.5763 | 744.4846 |  | Cond | 7
2 | 5 | e | 46.6701 | 49.2083 | 0.94859 | 1.6314 | 1.5062 | 67.1169 | 29.525 | 0.8063 | 1.3867 | 1.1296 | 0.99676 | 0.05656 | [6 empty] | 57.2962 | 1114.9812 |  | Cond | 7
2 | 6 | a | 16.3333 | 79.8907 | 2.0257 | 0.4972 | 1.3108 | 48.9958 | 47.9344 | 1.7218 | 0.42262 | 0.9831 | 0.92637 | 0.50791 | [6 empty] | 24.4775 | 272.8685 |  | Cond | 7
2 | 6 | b | 16.3333 | 79.8907 | 2.0257 | 0.4972 | 1.3108 | 48.9958 | 47.9344 | 1.7218 | 0.42262 | 0.9831 | 0.90987 | 0.47443 | [6 empty] | 21.037 | 351.4151 |  | Cond | 7
2 | 6 | c | 16.3333 | 79.8907 | 2.0257 | 0.4972 | 1.3108 | 48.9958 | 47.9344 | 1.7218 | 0.42262 | 0.9831 | 0.95339 | 0.50323 | [6 empty] | 20.9156 | 333.4799 |  | Cond | 7
2 | 6 | d | 16.3333 | 79.8907 | 2.0257 | 0.4972 | 1.3108 | 48.9958 | 47.9344 | 1.7218 | 0.42262 | 0.9831 | 0.94655 | 0.53763 | [6 empty] | 21.053 | 310.341 |  | Cond | 7
2 | 6 | e | 16.3333 | 79.8907 | 2.0257 | 0.4972 | 1.3108 | 48.9958 | 47.9344 | 1.7218 | 0.42262 | 0.9831 | 0.95499 | 0.51786 | [6 empty] | 25.326 | 276.9035 |  | Cond | 7
3 | 1 | a | 36.7685 | 4.5808 | 2.6488 | 2.3088 | 53.7385 | 52.7791 | 2.7485 | 2.2515 | 1.9625 | 40.3039 | 1.4051 |  | 5397 | 4873 | 5969 | 539.7 | 10.157 |  | 134.1766 |  |  | Cond | 7
3 | 1 | b | 36.7685 | 4.5808 | 2.6488 | 2.3088 | 53.7385 | 52.7791 | 2.7485 | 2.2515 | 1.9625 | 40.3039 | 1.3224 |  | 5539 | 5241 | 4199 | 553.9 | 12.7023 |  | 192.8267 |  | 166.6521 | Cond | 7
3 | 1 | c | 36.7685 | 4.5808 | 2.6488 | 2.3088 | 53.7385 | 52.7791 | 2.7485 | 2.2515 | 1.9625 | 40.3039 | 0.93134 |  | 4848 | 5262 | 4053 | 484.8 | 12.6738 |  | 203.7241 |  |  | Cond | 7
3 | 1 | d | 36.7685 | 4.5808 | 2.6488 | 2.3088 | 53.7385 | 52.7791 | 2.7485 | 2.2515 | 1.9625 | 40.3039 | 0.90656 |  | 5357 | 5596 | 3901 | 535.7 | 17.1258 |  | 194.5016 |  |  | Cond | 7
3 | 1 | e | 36.7685 | 4.5808 | 2.6488 | 2.3088 | 53.7385 | 52.7791 | 2.7485 | 2.2515 | 1.9625 | 40.3039 | 1.0378 |  | 5280 | 5728 | 3775 | 528 | 19.3762 |  | 204.8901 |  |  | Cond | 7
3 | 2 | a | 31.1466 | 63.5106 | 1.405 | 0.47063 | 3.5507 | 57.7199 | 38.1064 | 1.1942 | 0.40004 | 2.663 | 0.92991 | 0.23687 | [6 empty] | 21.5499 | 574.7662 | 90.0065 | Cond | 7 | 4.4999 | 15.8119 | 0.1421
3 | 2 | b | 31.1466 | 63.5106 | 1.405 | 0.47063 | 3.5507 | 57.7199 | 38.1064 | 1.1942 | 0.40004 | 2.663 | 1.1115 | 0.18723 | 10490 | 11030 | 9268 | 1049 | 8.6056 |  | 25.9906 | 626.0457 | 107.5769 | Cond | 7 | 4.6782
3 | 2 | c | 31.1466 | 63.5106 | 1.405 | 0.47063 | 3.5507 | 57.7199 | 38.1064 | 1.1942 | 0.40004 | 2.663 | 1.0993 | 0.21101 | 10380 | 9989 | 8669 | 1038 | 8.6373 |  | 26.1837 | 635.2918 | 104.7546 | Cond | 7 | 4.6516
3 | 2 | d | 31.1466 | 63.5106 | 1.405 | 0.47063 | 3.5507 | 57.7199 | 38.1064 | 1.1942 | 0.40004 | 2.663 | 0.90788 | 0.27081 | [6 empty] | 29.9451 | 498.6848 | 133.818 | Cond | 7 | 4.8965
3 | 2 | e | 31.1466 | 63.5106 | 1.405 | 0.47063 | 3.5507 | 57.7199 | 38.1064 | 1.1942 | 0.40004 | 2.663 | 0.88069 | 0.32966 | [6 empty] | 25.7814 | 494.0776 | 111.0788 | Cond | 7 | 4.7102
3 | 3 | a | 14.494 | 81.9037 | 1.9609 | 0.71295 | 0.96652 | 47.8982 | 49.1422 | 1.6667 | 0.60601 | 0.72489 | 0.98428 | 0.39382 | [6 empty] | 20.9475 | 439.8769 |  | Cond | 7
3 | 3 | b | 14.494 | 81.9037 | 1.9609 | 0.71295 | 0.96652 | 47.8982 | 49.1422 | 1.6667 | 0.60601 | 0.72489 | 0.97705 | 0.37536 | [6 empty] | 19.7841 | 457.7971 |  | Cond | 7
3 | 3 | c | 14.494 | 81.9037 | 1.9609 | 0.71295 | 0.96652 | 47.8982 | 49.1422 | 1.6667 | 0.60601 | 0.72489 | 0.97454 | 0.35748 | [6 empty] | 20.1724 | 486.7406 |  | Cond | 7
3 | 3 | d | 14.494 | 81.9037 | 1.9609 | 0.71295 | 0.96652 | 47.8982 | 49.1422 | 1.6667 | 0.60601 | 0.72489 | 0.98785 | 0.38159 | [6 empty] | 20.4261 | 464.9374 |  | Cond | 7
3 | 3 | e | 14.494 | 81.9037 | 1.9609 | 0.71295 | 0.96652 | 47.8982 | 49.1422 | 1.6667 | 0.60601 | 0.72489 | 0.98704 | 0.37007 | [6 empty] | 20.2618 | 452.7829 |  | Cond | 7
3 | 4 | a | 30.2569 | 62.7948 | 3.5977 | 1.3323 | 2.0409 | 56.6245 | 37.6769 | 3.0581 | 1.1325 | 1.5307 | 0.85002 | 0.24718 | [6 empty] | 34.4042 | 434.9208 |  | Cond | 7
3 | 4 | b | 30.2569 | 62.7948 | 3.5977 | 1.3323 | 2.0409 | 56.6245 | 37.6769 | 3.0581 | 1.1325 | 1.5307 | 0.97649 | 0.19538 | [6 empty] | 32.4523 | 519.5702 |  | Cond | 7
3 | 4 | c | 30.2569 | 62.7948 | 3.5977 | 1.3323 | 2.0409 | 56.6245 | 37.6769 | 3.0581 | 1.1325 | 1.5307 | 1.015 | 0.18576 | [6 empty] | 32.7696 | 576.6127 |  | Cond | 7
3 | 4 | d | 30.2569 | 62.7948 | 3.5977 | 1.3323 | 2.0409 | 56.6245 | 37.6769 | 3.0581 | 1.1325 | 1.5307 | 0.91939 | 0.22691 | 10260 | 9695 | 9375 | 1026 | 4.3676 |  | 34.5766 | 476.6591 | 540.1915 | Cond | 7
3 | 4 | e | 30.2569 | 62.7948 | 3.5977 | 1.3323 | 2.0409 | 56.6245 | 37.6769 | 3.0581 | 1.1325 | 1.5307 | 0.90407 | 0.26572 | [6 empty] | 32.65 | 383.9476 |  | Cond | 7
3 | 5 | a | 27.6908 | 65.7522 | 3.6735 | 1.6194 | 1.2785 | 55.1052 | 39.4513 | 3.1225 | 1.3764 | 0.95887 | 0.9679 | 0.27106 | [6 empty] | 31.2959 | 407.9157 |  | Cond | 7
3 | 5 | b | 27.6908 | 65.7522 | 3.6735 | 1.6194 | 1.2785 | 55.1052 | 39.4513 | 3.1225 | 1.3764 | 0.95887 | 0.97983 | 0.34146 | [6 empty] | 31.2659 | 368.3118 |  | Cond | 7
3 | 5 | c | 27.6908 | 65.7522 | 3.6735 | 1.6194 | 1.2785 | 55.1052 | 39.4513 | 3.1225 | 1.3764 | 0.95887 | 1.047 | 0.27816 | 10430 | 9956 | 10130 | 1043 | 2.2989 |  | 33.8105 | 373.216 | 179.4388 | Cond | 7
3 | 5 | d | 27.6908 | 65.7522 | 3.6735 | 1.6194 | 1.2785 | 55.1052 | 39.4513 | 3.1225 | 1.3764 | 0.95887 | 0.98175 | 0.26634 | [6 empty] | 27.9095 | 421.5023 |  | Cond | 7
3 | 5 | e | 27.6908 | 65.7522 | 3.6735 | 1.6194 | 1.2785 | 55.1052 | 39.4513 | 3.1225 | 1.3764 | 0.95887 | 0.95303 | 0.30993 | [6 empty] | 31.7447 | 361.873 |  | Cond | 7
3 | 6 | a | 15.9244 | 80.1144 | 1.3167 | 1.2712 | 1.4289 | 48.7156 | 48.0686 | 1.1192 | 1.0805 | 1.0717 | 0.9634 | 0.4642 | [6 empty] | 18.3239 | 299.7186 |  | Cond | 7
3 | 6 | b | 15.9244 | 80.1144 | 1.3167 | 1.2712 | 1.4289 | 48.7156 | 48.0686 | 1.1192 | 1.0805 | 1.0717 | 0.99866 | 0.42839 | [6 empty] | 28.8446 | 299.7753 |  | Cond | 7
3 | 6 | c | 15.9244 | 80.1144 | 1.3167 | 1.2712 | 1.4289 | 48.7156 | 48.0686 | 1.1192 | 1.0805 | 1.0717 | 0.98555 | 0.3901 | [6 empty] | 29.3599 | 306.4622 |  | Cond | 7
3 | 6 | d | 15.9244 | 80.1144 | 1.3167 | 1.2712 | 1.4289 | 48.7156 | 48.0686 | 1.1192 | 1.0805 | 1.0717 | 0.98106 | 0.47635 | [6 empty] | 27.332 | 255.4561 |  | Cond | 7
3 | 6 | e | 15.9244 | 80.1144 | 1.3167 | 1.2712 | 1.4289 | 48.7156 | 48.0686 | 1.1192 | 1.0805 | 1.0717 | 0.95237 | 0.49494 | [6 empty] | 25.2283 | 387.0225 |  | Cond | 7
4 | 1 | a | 7.5286 | 91.1349 | 0.05 | 0.3354 | 1.0357 | 44.2993 | 54.6809 | 0.0425 | 0.28509 | 0.77678 | 1.0259 | 0.38296 | 7584 | 7395 | 6894 | 758.4 | 4.7015 |  | 12.1067 | 331.4621 | 1089.1249 | Combined | 7
4 | 1 | b | 7.5286 | 91.1349 | 0.05 | 0.3354 | 1.0357 | 44.2993 | 54.6809 | 0.0425 | 0.28509 | 0.77678 | 1.0191 | 0.36606 | 8962 | 8943 | 8725 | 896.2 | 1.4694 |  | 16.9064 | 450.6735 | 659.9996 | Combined | 7
4 | 1 | c | 7.5286 | 91.1349 | 0.05 | 0.3354 | 1.0357 | 44.2993 | 54.6809 | 0.0425 | 0.28509 | 0.77678 | 0.98826 | 0.40502 | 11640 | 11090 | 11010 | 1164 | 2.9465 |  | 15.5563 | 557.0887 | 552.2563 | Combined | 7
4 | 1 | d | 7.5286 | 91.1349 | 0.05 | 0.3354 | 1.0357 | 44.2993 | 54.6809 | 0.0425 | 0.28509 | 0.77678 | 0.98515 | 0.4084 | 10380 | 10040 | 10030 | 1038 | 1.9195 |  | 21.2761 | 508.3584 | 452.8035 | Combined | 7
4 | 1 | e | 7.5286 | 91.1349 | 0.05 | 0.3354 | 1.0357 | 44.2993 | 54.6809 | 0.0425 | 0.28509 | 0.77678 | 1.0372 | 0.51327 | 12410 | 11490 | 12110 | 1241 | 3.7807 |  | 27.6516 | 564.8554 | 291.4127 | Combined | 7
4 | 2 | a | 6.6839 | 86.3799 | 3.2385 | 3.3761 | 0.42091 | 42.3333 | 51.8279 | 2.7528 | 2.8697 | 0.31568 | 1.1438 | 0.12875 | 5197 | 4662 | 5241 | 519.7 | 6.2023 |  | 15.4718 | 618.2396 | 1243.6713 | Combined | 7
4 | 2 | b | 6.6839 | 86.3799 | 3.2385 | 3.3761 | 0.42091 | 42.3333 | 51.8279 | 2.7528 | 2.8697 | 0.31568 | 0.98228 | 0.40223 | 8271 | 7496 | 8272 | 827.1 | 5.4133 |  | 22.5573 | 412.1653 | 535.9875 | Combined | 7 | 6.2841 | 0.065772
4 | 2 | c | 6.6839 | 86.3799 | 3.2385 | 3.3761 | 0.42091 | 42.3333 | 51.8279 | 2.7528 | 2.8697 | 0.31568 | 0.96791 | 0.43227 | 9500 | 8995 | 9488 | 950 | 3.0333 |  | 19.8943 | 408.1529 | 529.1116 | Combined | 7 | 6.2712
4 | 2 | d | 6.6839 | 86.3799 | 3.2385 | 3.3761 | 0.42091 | 42.3333 | 51.8279 | 2.7528 | 2.8697 | 0.31568 | 0.98943 | 0.43903 | 9934 | 8938 | 9093 | 993.4 | 5.3949 |  | 21.172 | 354.426 | 475.4606 | Combined | 7 | 6.1643
4 | 2 | e | 6.6839 | 86.3799 | 3.2385 | 3.3761 | 0.42091 | 42.3333 | 51.8279 | 2.7528 | 2.8697 | 0.31568 | 0.95074 | 0.42899 | 10770 | 10690 | 10550 | 1077 | 1.0339 |  | 44.0964 | 528.8327 | 210.5626 | Combined | 7
4 | 3 | a | 8.9146 | 88.2022 | 0.2522 | 1.5532 | 1.1185 | 44.7459 | 52.9213 | 0.21437 | 1.3202 | 0.83891 | 0.99425 | 0.43285 | [6 empty] | 25.0623 | 387.2666 |  | Combined | 7
4 | 3 | b | 8.9146 | 88.2022 | 0.2522 | 1.5532 | 1.1185 | 44.7459 | 52.9213 | 0.21437 | 1.3202 | 0.83891 | 1.0447 | 0.4403 | [6 empty] | 27.4992 | 462.4543 |  | Combined | 7
4 | 3 | c | 8.9146 | 88.2022 | 0.2522 | 1.5532 | 1.1185 | 44.7459 | 52.9213 | 0.21437 | 1.3202 | 0.83891 | 1.0146 | 0.42861 | [6 empty] | 21.2075 | 386.1494 |  | Combined | 7
4 | 3 | d | 8.9146 | 88.2022 | 0.2522 | 1.5532 | 1.1185 | 44.7459 | 52.9213 | 0.21437 | 1.3202 | 0.83891 | 1.0302 | 0.42968 | [6 empty] | 17.2381 | 297.0583 |  | Combined | 7
4 | 3 | e | 8.9146 | 88.2022 | 0.2522 | 1.5532 | 1.1185 | 44.7459 | 52.9213 | 0.21437 | 1.3202 | 0.83891 | 1.0312 | 0.42763 | 8783 | 8293 | 8287 | 878.3 | 3.2409 |  | 20.9392 | 327.5056 | 543.7477 | Combined | 7
4 | 4 | a | 9.2463 | 83.1177 | 0.17445 | 2.8322 | 4.6862 | 44.1159 | 49.8706 | 0.14829 | 2.4073 | 3.5147 | 0.95266 | 0.45314 | [6 empty] | 29.1749 | 435.6214 |  | Combined | 7
4 | 4 | b | 9.2463 | 83.1177 | 0.17445 | 2.8322 | 4.6862 | 44.1159 | 49.8706 | 0.14829 | 2.4073 | 3.5147 | 0.93321 | 0.43353 | [6 empty] | 21.9188 | 417.5656 |  | Combined | 7
4 | 4 | c | 9.2463 | 83.1177 | 0.17445 | 2.8322 | 4.6862 | 44.1159 | 49.8706 | 0.14829 | 2.4073 | 3.5147 | 0.93431 | 0.46626 | [6 empty] | 13.2632 | 567.5855 |  | Combined | 7
4 | 4 | d | 9.2463 | 83.1177 | 0.17445 | 2.8322 | 4.6862 | 44.1159 | 49.8706 | 0.14829 | 2.4073 | 3.5147 | 0.92962 | 0.4527 | [6 empty] | 19.3894 | 353.7368 |  | Combined | 7
4 | 4 | e | 9.2463 | 83.1177 | 0.17445 | 2.8322 | 4.6862 | 44.1159 | 49.8706 | 0.14829 | 2.4073 | 3.5147 | 1.0277 | 0.37303 | [6 empty] | 17.7814 | 322.5185 |  | Combined | 7
4 | 5 | a | 4.3797 | 90.8053 | 2.3767 | 1.4643 | 1.0489 | 41.5402 | 54.4832 | 2.0202 | 1.2446 | 0.78667 | 0.9339 | 0.6304 | [6 empty] | 19.7534 | 352.8418 |  | Combined | 7
4 | 5 | b | 4.3797 | 90.8053 | 2.3767 | 1.4643 | 1.0489 | 41.5402 | 54.4832 | 2.0202 | 1.2446 | 0.78667 | 0.93107 | 0.62114 | [6 empty] | 34.9299 | 421.4441 |  | Combined | 7
4 | 5 | c | 4.3797 | 90.8053 | 2.3767 | 1.4643 | 1.0489 | 41.5402 | 54.4832 | 2.0202 | 1.2446 | 0.78667 | 0.92889 | 0.61297 | [6 empty] | 15.8315 | 361.6971 |  | Combined | 7
4 | 5 | d | 4.3797 | 90.8053 | 2.3767 | 1.4643 | 1.0489 | 41.5402 | 54.4832 | 2.0202 | 1.2446 | 0.78667 | 0.93961 | 0.42538 | [6 empty] | 13.4084 | 236.2286 |  | Combined | 7
4 | 5 | e | 4.3797 | 90.8053 | 2.3767 | 1.4643 | 1.0489 | 41.5402 | 54.4832 | 2.0202 | 1.2446 | 0.78667 | 0.91983 | 0.55129 | [6 empty] | 15.7801 | 322.3189 |  | Combined | 7
4 | 6 | a | 19.705 | 74.095 | 1.3032 | 0.66848 | 4.2432 | 50.6996 | 44.457 | 1.1077 | 0.56821 | 3.1824 | 0.96547 | 0.5101 | [6 empty] | 26.146 | 262.0488 |  | Combined | 7
4 | 6 | b | 19.705 | 74.095 | 1.3032 | 0.66848 | 4.2432 | 50.6996 | 44.457 | 1.1077 | 0.56821 | 3.1824 | 0.97902 | 0.54673 | [6 empty] | 23.1998 | 224.2672 |  | Combined | 7
4 | 6 | c | 19.705 | 74.095 | 1.3032 | 0.66848 | 4.2432 | 50.6996 | 44.457 | 1.1077 | 0.56821 | 3.1824 | 0.98331 | 0.5182 | [6 empty] | 29.0135 | 233.4588 |  | Combined | 7
4 | 6 | d | 19.705 | 74.095 | 1.3032 | 0.66848 | 4.2432 | 50.6996 | 44.457 | 1.1077 | 0.56821 | 3.1824 | 0.95385 | 0.57793 | [6 empty] | 28.6265 | 261.787 |  | Combined | 7
4 | 6 | e | 19.705 | 74.095 | 1.3032 | 0.66848 | 4.2432 | 50.6996 | 44.457 | 1.1077 | 0.56821 | 3.1824 | 0.92526 | 0.55023 | [6 empty] | 26.2585 | 243.9818 |  | Combined | 7
5 | 1 | a | 20.2439 | 76.5133 | 0.05 | 0.76979 | 2.5068 | 51.5988 | 45.908 | 0.0425 | 0.65432 | 1.8801 | 0.97721 | 0.31423 | [6 empty] | 20.6691 | 465.5518 |  | Combined | 7
5 | 1 | b | 20.2439 | 76.5133 | 0.05 | 0.76979 | 2.5068 | 51.5988 | 45.908 | 0.0425 | 0.65432 | 1.8801 | 0.99457 | 0.23219 | [6 empty] | 18.4836 | 581.703 |  | Combined | 7
5 | 1 | c | 20.2439 | 76.5133 | 0.05 | 0.76979 | 2.5068 | 51.5988 | 45.908 | 0.0425 | 0.65432 | 1.8801 | 0.9839 | 0.32132 | [6 empty] | 20.1254 | 542.7815 |  | Combined | 7
5 | 1 | d | 20.2439 | 76.5133 | 0.05 | 0.76979 | 2.5068 | 51.5988 | 45.908 | 0.0425 | 0.65432 | 1.8801 | 0.99208 | 0.2711 | [6 empty] | 25.9874 | 700.4739 |  | Combined | 7
5 | 1 | e | 20.2439 | 76.5133 | 0.05 | 0.76979 | 2.5068 | 51.5988 | 45.908 | 0.0425 | 0.65432 | 1.8801 | 0.98855 | 0.28039 | [6 empty] | 23.9934 | 605.6515 |  | Combined | 7
5 | 2 | a | 23.8625 | 74.3047 | 0.05 | 0.63476 | 1.1932 | 53.9854 | 44.5828 | 0.0425 | 0.53955 | 0.89493 | 0.99321 | 0.28627 | [6 empty] | 31.1522 | 394.5687 |  | Combined | 7
5 | 2 | b | 23.8625 | 74.3047 | 0.05 | 0.63476 | 1.1932 | 53.9854 | 44.5828 | 0.0425 | 0.53955 | 0.89493 | 1.0058 | 0.24182 | [6 empty] | 27.8853 | 541.6633 |  | Combined | 7
5 | 2 | c | 23.8625 | 74.3047 | 0.05 | 0.63476 | 1.1932 | 53.9854 | 44.5828 | 0.0425 | 0.53955 | 0.89493 | 0.96525 | 0.19377 | [6 empty] | 32.2115 | 562.3534 |  | Combined | 7
5 | 2 | d | 23.8625 | 74.3047 | 0.05 | 0.63476 | 1.1932 | 53.9854 | 44.5828 | 0.0425 | 0.53955 | 0.89493 | 1.0047 | 0.25278 | 6731 | 6589 | 5792 | 673.1 | 7.5196 |  | 26.797 | 497.9529 | 554.4149 | Combined | 7
5 | 2 | e | 23.8625 | 74.3047 | 0.05 | 0.63476 | 1.1932 | 53.9854 | 44.5828 | 0.0425 | 0.53955 | 0.89493 | 0.99088 | 0.2471 | [6 empty] | 31.0748 | 455.9797 |  | Combined | 7
5 | 3 | a | 18.0984 | 75.7022 | 1.0512 | 2.646 | 2.5669 | 49.5756 | 45.4213 | 0.89356 | 2.2491 | 1.9252 | 0.96684 | 0.30232 | [6 empty] | 23.2479 | 483.6695 |  | Combined | 7
5 | 3 | b | 18.0984 | 75.7022 | 1.0512 | 2.646 | 2.5669 | 49.5756 | 45.4213 | 0.89356 | 2.2491 | 1.9252 | 0.95799 | 0.25472 | [6 empty] | 22.6082 | 554.2659 |  | Combined | 7
5 | 3 | c | 18.0984 | 75.7022 | 1.0512 | 2.646 | 2.5669 | 49.5756 | 45.4213 | 0.89356 | 2.2491 | 1.9252 | 0.97861 | 0.24795 | [6 empty] | 30.8732 | 458.5225 |  | Combined | 7
5 | 3 | d | 18.0984 | 75.7022 | 1.0512 | 2.646 | 2.5669 | 49.5756 | 45.4213 | 0.89356 | 2.2491 | 1.9252 | 0.98241 | 0.23011 | [6 empty] | 24.8614 | 674.693 |  | Combined | 7
5 | 3 | e | 18.0984 | 75.7022 | 1.0512 | 2.646 | 2.5669 | 49.5756 | 45.4213 | 0.89356 | 2.2491 | 1.9252 | 0.98772 | 0.29329 | 6842 | 6410 | 6674 | 684.2 | 3.1828 |  | 24.0044 | 514.7851 | 608.8711 | Combined | 7

## Run 7
Wafer No. | Sample No. | Droplet No. | P3HT vol (µL) | D1 vol (µL) | D2 vol (µL) | D6 vol (µL) | D8 vol (µL) | P3HT content (%) | D1 content (%) | D2 content (%) | D6 content (%) | D8 content (%) | Absorption Ratio | Absorbance @525nm (doped) | Thickness (Å, measured) | Thickness L_Error (Å) | Thickness R_Error (Å) | Thickness (nm, measured) | Thickness St_Dev, (%) | Thickness inferred (legacy) | Sheet Resistance (ohm/sq) | Conductivity inferred (legacy) | Conductivity (measured) (S/cm) | BO_Target | Run
1 | 1 | a | 14.8581 | 83.9103 | 0.57752 | 0.62801 | 0.05 | 48.6155 | 50.3462 | 0.49089 | 0.53381 | 0.0375 | 0.97413 | 0.45513 | 16020 | 14300 | 16850 | 1602 | 8.1188 |  | 27.593 | 166.5088 | 226.2238 | Abs | 7
1 | 1 | b | 14.8581 | 83.9103 | 0.57752 | 0.62801 | 0.05 | 48.6155 | 50.3462 | 0.49089 | 0.53381 | 0.0375 | 0.99629 | 0.43247 | [6 empty] | 22.7516 | 402.5393 |  | Abs | 7
1 | 1 | c | 14.8581 | 83.9103 | 0.57752 | 0.62801 | 0.05 | 48.6155 | 50.3462 | 0.49089 | 0.53381 | 0.0375 | 0.99069 | 0.45107 | [6 empty] | 18.2978 | 425.2686 |  | Abs | 7
1 | 1 | d | 14.8581 | 83.9103 | 0.57752 | 0.62801 | 0.05 | 48.6155 | 50.3462 | 0.49089 | 0.53381 | 0.0375 | 0.9568 | 0.42543 | [6 empty] | 20.1624 | 362.6321 |  | Abs | 7
1 | 1 | e | 14.8581 | 83.9103 | 0.57752 | 0.62801 | 0.05 | 48.6155 | 50.3462 | 0.49089 | 0.53381 | 0.0375 | 0.99818 | 0.39904 | [6 empty] | 46.3164 | 318.7803 |  | Abs | 7
1 | 2 | a | 15.4051 | 83.3977 | 0.76104 | 0.05 | 0.41579 | 48.9898 | 50.0386 | 0.64689 | 0.0425 | 0.31185 | 1.1255 | 0.12258 | [6 empty] | 39.1723 | 571.3398 |  | Abs | 7
1 | 2 | b | 15.4051 | 83.3977 | 0.76104 | 0.05 | 0.41579 | 48.9898 | 50.0386 | 0.64689 | 0.0425 | 0.31185 | 1.0616 | 0.16051 | [6 empty] | 41.0029 | 527.8359 |  | Abs | 7
1 | 2 | c | 15.4051 | 83.3977 | 0.76104 | 0.05 | 0.41579 | 48.9898 | 50.0386 | 0.64689 | 0.0425 | 0.31185 | 1.0654 | 0.20935 | [6 empty] | 41.5483 | 403.5343 |  | Abs | 7
1 | 2 | d | 15.4051 | 83.3977 | 0.76104 | 0.05 | 0.41579 | 48.9898 | 50.0386 | 0.64689 | 0.0425 | 0.31185 | 1.0603 | 0.1955 | [6 empty] | 41.4292 | 437.8704 |  | Abs | 7
1 | 2 | e | 15.4051 | 83.3977 | 0.76104 | 0.05 | 0.41579 | 48.9898 | 50.0386 | 0.64689 | 0.0425 | 0.31185 | 1.0197 | 0.22958 | [6 empty] | 50.1179 | 390.2955 |  | Abs | 7
1 | 3 | a | 48.8924 | 48.7778 | 0.6307 | 0.20915 | 1.5126 | 68.9077 | 29.2667 | 0.53609 | 0.17778 | 1.1344 | 0.89796 |  | 8279 | 6748 | 9700 | 827.9 | 17.8324 |  | 143.1264 |  | 84.3922 | Abs | 7
1 | 3 | b | 48.8924 | 48.7778 | 0.6307 | 0.20915 | 1.5126 | 68.9077 | 29.2667 | 0.53609 | 0.17778 | 1.1344 | 0.8552 |  | 8979 | 7571 | 9816 | 897.9 | 12.6355 |  | 121.1717 |  | 91.9117 | Abs | 7
1 | 3 | c | 48.8924 | 48.7778 | 0.6307 | 0.20915 | 1.5126 | 68.9077 | 29.2667 | 0.53609 | 0.17778 | 1.1344 | 0.94091 |  | 8693 | 8365 | 7637 | 869.3 | 6.2174 |  | 109.0507 |  | 105.4877 | Abs | 7
1 | 3 | d | 48.8924 | 48.7778 | 0.6307 | 0.20915 | 1.5126 | 68.9077 | 29.2667 | 0.53609 | 0.17778 | 1.1344 | 0.92081 |  | 9225 | 8975 | 9182 | 922.5 | 1.4489 |  | 125.531 |  | 86.3541 | Abs | 7
1 | 3 | e | 48.8924 | 48.7778 | 0.6307 | 0.20915 | 1.5126 | 68.9077 | 29.2667 | 0.53609 | 0.17778 | 1.1344 | 0.88402 |  | 6652 | 3955 | 8416 | 665.2 | 33.7748 |  | 123.1021 |  | 122.1187 | Abs | 7
1 | 4 | a | 65.8585 | 31.3871 | 1.5358 | 0.05 | 1.2621 | 78.9668 | 18.8323 | 1.3055 | 0.0425 | 0.94659 | 0.77296 |  | 13680 | 8699 | 16320 | 1368 | 28.2892 |  | 95.8948 |  | 76.2288 | Abs | 7
1 | 4 | b | 65.8585 | 31.3871 | 1.5358 | 0.05 | 1.2621 | 78.9668 | 18.8323 | 1.3055 | 0.0425 | 0.94659 | 0.81833 |  | 15380 | 13730 | 15900 | 1538 | 7.3666 |  | 96.6594 |  | 67.2666 | Abs | 7
1 | 4 | c | 65.8585 | 31.3871 | 1.5358 | 0.05 | 1.2621 | 78.9668 | 18.8323 | 1.3055 | 0.0425 | 0.94659 | 0.82685 |  | 13660 | 10940 | 14900 | 1366 | 14.8285 |  | 89.777 |  | 81.5425 | Abs | 7
1 | 4 | d | 65.8585 | 31.3871 | 1.5358 | 0.05 | 1.2621 | 78.9668 | 18.8323 | 1.3055 | 0.0425 | 0.94659 | 0.7883 |  | 13620 | 12660 | 13630 | 1362 | 4.0908 |  | 99.8022 |  | 73.5669 | Abs | 7
1 | 4 | e | 65.8585 | 31.3871 | 1.5358 | 0.05 | 1.2621 | 78.9668 | 18.8323 | 1.3055 | 0.0425 | 0.94659 | 0.78491 |  | 13010 | 14200 | 9825 | 1301 | 17.3869 |  | 99.015 |  | 77.6286 | Abs | 7
1 | 5 | a | 64.68 | 32.1392 | 0.05 | 1.6778 | 1.4771 | 78.1642 | 19.2835 | 0.0425 | 1.4262 | 1.1078 | 0.77031 |  | 13490 | 11950 | 14290 | 1349 | 8.8165 |  | 109.499 |  | 67.6983 | Abs | 7
1 | 5 | b | 64.68 | 32.1392 | 0.05 | 1.6778 | 1.4771 | 78.1642 | 19.2835 | 0.0425 | 1.4262 | 1.1078 | 0.7782 |  | 16270 | 13570 | 17450 | 1627 | 12.225 |  | 105.334 |  | 58.3504 | Abs | 7
1 | 5 | c | 64.68 | 32.1392 | 0.05 | 1.6778 | 1.4771 | 78.1642 | 19.2835 | 0.0425 | 1.4262 | 1.1078 | 0.78628 |  | 16260 | 15150 | 16480 | 1626 | 4.3844 |  | 113.4971 |  | 54.187 | Abs | 7
1 | 5 | d | 64.68 | 32.1392 | 0.05 | 1.6778 | 1.4771 | 78.1642 | 19.2835 | 0.0425 | 1.4262 | 1.1078 | 0.81336 |  | 15240 | 14050 | 14440 | 1524 | 3.9807 |  | 107.4784 |  | 61.0512 | Abs | 7
1 | 5 | e | 64.68 | 32.1392 | 0.05 | 1.6778 | 1.4771 | 78.1642 | 19.2835 | 0.0425 | 1.4262 | 1.1078 | 0.80065 |  | 14280 | 14620 | 12910 | 1428 | 6.3391 |  | 114.5389 |  | 61.1391 | Abs | 7
1 | 6 | a | 13.5531 | 83.7849 | 1.7259 | 0.76679 | 0.21216 | 47.494 | 50.271 | 1.467 | 0.65177 | 0.15912 | 0.96144 | 0.45176 | 9469 | 9481 | 8287 | 946.9 | 7.2438 |  | 32.4389 | 273.527 | 325.5595 | Abs | 7
1 | 6 | b | 13.5531 | 83.7849 | 1.7259 | 0.76679 | 0.21216 | 47.494 | 50.271 | 1.467 | 0.65177 | 0.15912 | 0.95576 | 0.30604 | [6 empty] | 33.2056 | 315.6686 |  | Abs | 7
1 | 6 | c | 13.5531 | 83.7849 | 1.7259 | 0.76679 | 0.21216 | 47.494 | 50.271 | 1.467 | 0.65177 | 0.15912 | 1.0042 | 0.2905 | [6 empty] | 45.9774 | 262.7948 |  | Abs | 7
1 | 6 | d | 13.5531 | 83.7849 | 1.7259 | 0.76679 | 0.21216 | 47.494 | 50.271 | 1.467 | 0.65177 | 0.15912 | 1.041 | 0.39098 | [6 empty] | 36.3327 | 270.3595 |  | Abs | 7
1 | 6 | e | 13.5531 | 83.7849 | 1.7259 | 0.76679 | 0.21216 | 47.494 | 50.271 | 1.467 | 0.65177 | 0.15912 | 0.99117 | 0.45695 | [6 empty] | 28.4053 | 236.7952 |  | Abs | 7
2 | 1 | a | 48.5342 | 49.6164 | 0.97411 | 0.66359 | 0.20689 | 68.6781 | 29.7698 | 0.82799 | 0.56406 | 0.15517 | 1.033 | 0.16884 | [6 empty] | 39.6361 | 433.6948 |  | Abs | 7
2 | 1 | b | 48.5342 | 49.6164 | 0.97411 | 0.66359 | 0.20689 | 68.6781 | 29.7698 | 0.82799 | 0.56406 | 0.15517 | 1.0711 | 0.21836 | 10850 | 10470 | 10080 | 1085 | 3.5485 |  | 55.3044 | 436.4799 | 166.6521 | Abs | 7
2 | 1 | c | 48.5342 | 49.6164 | 0.97411 | 0.66359 | 0.20689 | 68.6781 | 29.7698 | 0.82799 | 0.56406 | 0.15517 | 1.132 | 0.15195 | [6 empty] | 46.9932 | 491.5544 |  | Abs | 7
2 | 1 | d | 48.5342 | 49.6164 | 0.97411 | 0.66359 | 0.20689 | 68.6781 | 29.7698 | 0.82799 | 0.56406 | 0.15517 | 1.0182 | 0.07134 | [6 empty] | 36.8273 | 889.6404 |  | Abs | 7
2 | 1 | e | 48.5342 | 49.6164 | 0.97411 | 0.66359 | 0.20689 | 68.6781 | 29.7698 | 0.82799 | 0.56406 | 0.15517 | 1.0405 | 0.12449 | [6 empty] | 47.9344 | 711.3479 |  | Abs | 7
2 | 2 | a | 66.7391 | 30.0083 | 1.3565 | 1.1009 | 0.78844 | 79.3081 | 18.005 | 1.153 | 0.93574 | 0.59133 | 0.95121 |  | 12130 | 13990 | 9170 | 1213 | 20.0398 |  | 91.5936 |  | 90.0065 | Abs | 7
2 | 2 | b | 66.7391 | 30.0083 | 1.3565 | 1.1009 | 0.78844 | 79.3081 | 18.005 | 1.153 | 0.93574 | 0.59133 | 0.88654 |  | 10310 | 10270 | 8624 | 1031 | 9.3315 |  | 90.1617 |  | 107.5769 | Abs | 7
2 | 2 | c | 66.7391 | 30.0083 | 1.3565 | 1.1009 | 0.78844 | 79.3081 | 18.005 | 1.153 | 0.93574 | 0.59133 | 0.82332 |  | 8949 | 9352 | 7070 | 894.9 | 13.61 |  | 106.6725 |  | 104.7546 | Abs | 7
2 | 2 | d | 66.7391 | 30.0083 | 1.3565 | 1.1009 | 0.78844 | 79.3081 | 18.005 | 1.153 | 0.93574 | 0.59133 | 0.91219 |  | 8620 | 10090 | 6520 | 862 | 20.8149 |  | 86.6918 |  | 133.818 | Abs | 7
2 | 2 | e | 66.7391 | 30.0083 | 1.3565 | 1.1009 | 0.78844 | 79.3081 | 18.005 | 1.153 | 0.93574 | 0.59133 | 0.90018 |  | 13050 | 13650 | 10210 | 1305 | 14.0807 |  | 68.9856 |  | 111.0788 | Abs | 7
2 | 3 | a | 32.311 | 66.0553 | 1.4887 | 0.07196 | 0.07003 | 58.9847 | 39.6332 | 1.2654 | 0.061166 | 0.052522 | 0.98007 | 0.27838 | [6 empty] | 33.023 | 480.1707 |  | Abs | 7
2 | 3 | b | 32.311 | 66.0553 | 1.4887 | 0.07196 | 0.07003 | 58.9847 | 39.6332 | 1.2654 | 0.061166 | 0.052522 | 0.91977 | 0.3053 | [6 empty] | 23.345 | 474.884 |  | Abs | 7
2 | 3 | c | 32.311 | 66.0553 | 1.4887 | 0.07196 | 0.07003 | 58.9847 | 39.6332 | 1.2654 | 0.061166 | 0.052522 | 0.98171 | 0.27078 | [6 empty] | 29.1583 | 444.5574 |  | Abs | 7
2 | 3 | d | 32.311 | 66.0553 | 1.4887 | 0.07196 | 0.07003 | 58.9847 | 39.6332 | 1.2654 | 0.061166 | 0.052522 | 0.94096 | 0.37493 | [6 empty] | 24.2099 | 401.0167 |  | Abs | 7
2 | 3 | e | 32.311 | 66.0553 | 1.4887 | 0.07196 | 0.07003 | 58.9847 | 39.6332 | 1.2654 | 0.061166 | 0.052522 | 1.0609 | 0.2091 | [6 empty] | 26.2587 |  |  | Abs | 7
2 | 4 | a | 13.1107 | 83.2103 | 0.82548 | 1.9222 | 0.97899 | 47.0518 | 49.9262 | 0.70166 | 1.6339 | 0.73424 | 0.91095 | 0.25481 | [6 empty] | 23.2825 | 438.3168 |  | Cond | 7
2 | 4 | b | 13.1107 | 83.2103 | 0.82548 | 1.9222 | 0.97899 | 47.0518 | 49.9262 | 0.70166 | 1.6339 | 0.73424 | 0.92117 | 0.26428 | [6 empty] | 20.561 | 736.1019 |  | Cond | 7
2 | 4 | c | 13.1107 | 83.2103 | 0.82548 | 1.9222 | 0.97899 | 47.0518 | 49.9262 | 0.70166 | 1.6339 | 0.73424 | 0.92771 | 0.24736 | [6 empty] | 26.0788 | 544.1146 |  | Cond | 7
2 | 4 | d | 13.1107 | 83.2103 | 0.82548 | 1.9222 | 0.97899 | 47.0518 | 49.9262 | 0.70166 | 1.6339 | 0.73424 | 0.92531 | 0.31171 | 10260 | 9695 | 9375 | 1026 | 4.3676 |  | 18.0428 | 547.6604 | 540.1915 | Cond | 7
2 | 4 | e | 13.1107 | 83.2103 | 0.82548 | 1.9222 | 0.97899 | 47.0518 | 49.9262 | 0.70166 | 1.6339 | 0.73424 | 0.89299 | 0.30713 | [6 empty] | 31.427 | 490.8573 |  | Cond | 7
2 | 5 | a | 46.6701 | 49.2083 | 0.94859 | 1.6314 | 1.5062 | 67.1169 | 29.525 | 0.8063 | 1.3867 | 1.1296 | 0.99761 | 0.02323 | [6 empty] | 55.6583 | 2637.1315 |  | Cond | 7
2 | 5 | b | 46.6701 | 49.2083 | 0.94859 | 1.6314 | 1.5062 | 67.1169 | 29.525 | 0.8063 | 1.3867 | 1.1296 | 0.95052 | 0.05545 | [6 empty] | 58.1269 | 1227.3122 |  | Cond | 7
2 | 5 | c | 46.6701 | 49.2083 | 0.94859 | 1.6314 | 1.5062 | 67.1169 | 29.525 | 0.8063 | 1.3867 | 1.1296 | 0.97537 | 0.03245 | 10430 | 9956 | 10310 | 1043 | 2.3628 |  | 53.4317 | 2024.3853 | 179.4388 | Cond | 7
2 | 5 | d | 46.6701 | 49.2083 | 0.94859 | 1.6314 | 1.5062 | 67.1169 | 29.525 | 0.8063 | 1.3867 | 1.1296 | 1.0139 | 0.08111 | [6 empty] | 51.5763 | 744.4846 |  | Cond | 7
2 | 5 | e | 46.6701 | 49.2083 | 0.94859 | 1.6314 | 1.5062 | 67.1169 | 29.525 | 0.8063 | 1.3867 | 1.1296 | 0.99676 | 0.05656 | [6 empty] | 57.2962 | 1114.9812 |  | Cond | 7
2 | 6 | a | 16.3333 | 79.8907 | 2.0257 | 0.4972 | 1.3108 | 48.9958 | 47.9344 | 1.7218 | 0.42262 | 0.9831 | 0.92637 | 0.50791 | [6 empty] | 24.4775 | 272.8685 |  | Cond | 7
2 | 6 | b | 16.3333 | 79.8907 | 2.0257 | 0.4972 | 1.3108 | 48.9958 | 47.9344 | 1.7218 | 0.42262 | 0.9831 | 0.90987 | 0.47443 | [6 empty] | 21.037 | 351.4151 |  | Cond | 7
2 | 6 | c | 16.3333 | 79.8907 | 2.0257 | 0.4972 | 1.3108 | 48.9958 | 47.9344 | 1.7218 | 0.42262 | 0.9831 | 0.95339 | 0.50323 | [6 empty] | 20.9156 | 333.4799 |  | Cond | 7
2 | 6 | d | 16.3333 | 79.8907 | 2.0257 | 0.4972 | 1.3108 | 48.9958 | 47.9344 | 1.7218 | 0.42262 | 0.9831 | 0.94655 | 0.53763 | [6 empty] | 21.053 | 310.341 |  | Cond | 7
2 | 6 | e | 16.3333 | 79.8907 | 2.0257 | 0.4972 | 1.3108 | 48.9958 | 47.9344 | 1.7218 | 0.42262 | 0.9831 | 0.95499 | 0.51786 | [6 empty] | 25.326 | 276.9035 |  | Cond | 7
3 | 1 | a | 36.7685 | 4.5808 | 2.6488 | 2.3088 | 53.7385 | 52.7791 | 2.7485 | 2.2515 | 1.9625 | 40.3039 | 1.4051 |  | 5397 | 4873 | 5969 | 539.7 | 10.157 |  | 134.1766 |  |  | Cond | 7
3 | 1 | b | 36.7685 | 4.5808 | 2.6488 | 2.3088 | 53.7385 | 52.7791 | 2.7485 | 2.2515 | 1.9625 | 40.3039 | 1.3224 |  | 5539 | 5241 | 4199 | 553.9 | 12.7023 |  | 192.8267 |  | 166.6521 | Cond | 7
3 | 1 | c | 36.7685 | 4.5808 | 2.6488 | 2.3088 | 53.7385 | 52.7791 | 2.7485 | 2.2515 | 1.9625 | 40.3039 | 0.93134 |  | 4848 | 5262 | 4053 | 484.8 | 12.6738 |  | 203.7241 |  |  | Cond | 7
3 | 1 | d | 36.7685 | 4.5808 | 2.6488 | 2.3088 | 53.7385 | 52.7791 | 2.7485 | 2.2515 | 1.9625 | 40.3039 | 0.90656 |  | 5357 | 5596 | 3901 | 535.7 | 17.1258 |  | 194.5016 |  |  | Cond | 7
3 | 1 | e | 36.7685 | 4.5808 | 2.6488 | 2.3088 | 53.7385 | 52.7791 | 2.7485 | 2.2515 | 1.9625 | 40.3039 | 1.0378 |  | 5280 | 5728 | 3775 | 528 | 19.3762 |  | 204.8901 |  |  | Cond | 7
3 | 2 | a | 31.1466 | 63.5106 | 1.405 | 0.47063 | 3.5507 | 57.7199 | 38.1064 | 1.1942 | 0.40004 | 2.663 | 0.92991 | 0.23687 | [6 empty] | 21.5499 | 574.7662 | 90.0065 | Cond | 7 | 4.4999 | 15.8119 | 0.1421
3 | 2 | b | 31.1466 | 63.5106 | 1.405 | 0.47063 | 3.5507 | 57.7199 | 38.1064 | 1.1942 | 0.40004 | 2.663 | 1.1115 | 0.18723 | 10490 | 11030 | 9268 | 1049 | 8.6056 |  | 25.9906 | 626.0457 | 107.5769 | Cond | 7 | 4.6782
3 | 2 | c | 31.1466 | 63.5106 | 1.405 | 0.47063 | 3.5507 | 57.7199 | 38.1064 | 1.1942 | 0.40004 | 2.663 | 1.0993 | 0.21101 | 10380 | 9989 | 8669 | 1038 | 8.6373 |  | 26.1837 | 635.2918 | 104.7546 | Cond | 7 | 4.6516
3 | 2 | d | 31.1466 | 63.5106 | 1.405 | 0.47063 | 3.5507 | 57.7199 | 38.1064 | 1.1942 | 0.40004 | 2.663 | 0.90788 | 0.27081 | [6 empty] | 29.9451 | 498.6848 | 133.818 | Cond | 7 | 4.8965
3 | 2 | e | 31.1466 | 63.5106 | 1.405 | 0.47063 | 3.5507 | 57.7199 | 38.1064 | 1.1942 | 0.40004 | 2.663 | 0.88069 | 0.32966 | [6 empty] | 25.7814 | 494.0776 | 111.0788 | Cond | 7 | 4.7102
3 | 3 | a | 14.494 | 81.9037 | 1.9609 | 0.71295 | 0.96652 | 47.8982 | 49.1422 | 1.6667 | 0.60601 | 0.72489 | 0.98428 | 0.39382 | [6 empty] | 20.9475 | 439.8769 |  | Cond | 7
3 | 3 | b | 14.494 | 81.9037 | 1.9609 | 0.71295 | 0.96652 | 47.8982 | 49.1422 | 1.6667 | 0.60601 | 0.72489 | 0.97705 | 0.37536 | [6 empty] | 19.7841 | 457.7971 |  | Cond | 7
3 | 3 | c | 14.494 | 81.9037 | 1.9609 | 0.71295 | 0.96652 | 47.8982 | 49.1422 | 1.6667 | 0.60601 | 0.72489 | 0.97454 | 0.35748 | [6 empty] | 20.1724 | 486.7406 |  | Cond | 7
3 | 3 | d | 14.494 | 81.9037 | 1.9609 | 0.71295 | 0.96652 | 47.8982 | 49.1422 | 1.6667 | 0.60601 | 0.72489 | 0.98785 | 0.38159 | [6 empty] | 20.4261 | 464.9374 |  | Cond | 7
3 | 3 | e | 14.494 | 81.9037 | 1.9609 | 0.71295 | 0.96652 | 47.8982 | 49.1422 | 1.6667 | 0.60601 | 0.72489 | 0.98704 | 0.37007 | [6 empty] | 20.2618 | 452.7829 |  | Cond | 7
3 | 4 | a | 30.2569 | 62.7948 | 3.5977 | 1.3323 | 2.0409 | 56.6245 | 37.6769 | 3.0581 | 1.1325 | 1.5307 | 0.85002 | 0.24718 | [6 empty] | 34.4042 | 434.9208 |  | Cond | 7
3 | 4 | b | 30.2569 | 62.7948 | 3.5977 | 1.3323 | 2.0409 | 56.6245 | 37.6769 | 3.0581 | 1.1325 | 1.5307 | 0.97649 | 0.19538 | [6 empty] | 32.4523 | 519.5702 |  | Cond | 7
3 | 4 | c | 30.2569 | 62.7948 | 3.5977 | 1.3323 | 2.0409 | 56.6245 | 37.6769 | 3.0581 | 1.1325 | 1.5307 | 1.015 | 0.18576 | [6 empty] | 32.7696 | 576.6127 |  | Cond | 7
3 | 4 | d | 30.2569 | 62.7948 | 3.5977 | 1.3323 | 2.0409 | 56.6245 | 37.6769 | 3.0581 | 1.1325 | 1.5307 | 0.91939 | 0.22691 | 10260 | 9695 | 9375 | 1026 | 4.3676 |  | 34.5766 | 476.6591 | 540.1915 | Cond | 7
3 | 4 | e | 30.2569 | 62.7948 | 3.5977 | 1.3323 | 2.0409 | 56.6245 | 37.6769 | 3.0581 | 1.1325 | 1.5307 | 0.90407 | 0.26572 | [6 empty] | 32.65 | 383.9476 |  | Cond | 7
3 | 5 | a | 27.6908 | 65.7522 | 3.6735 | 1.6194 | 1.2785 | 55.1052 | 39.4513 | 3.1225 | 1.3764 | 0.95887 | 0.9679 | 0.27106 | [6 empty] | 31.2959 | 407.9157 |  | Cond | 7
3 | 5 | b | 27.6908 | 65.7522 | 3.6735 | 1.6194 | 1.2785 | 55.1052 | 39.4513 | 3.1225 | 1.3764 | 0.95887 | 0.97983 | 0.34146 | [6 empty] | 31.2659 | 368.3118 |  | Cond | 7
3 | 5 | c | 27.6908 | 65.7522 | 3.6735 | 1.6194 | 1.2785 | 55.1052 | 39.4513 | 3.1225 | 1.3764 | 0.95887 | 1.047 | 0.27816 | 10430 | 9956 | 10130 | 1043 | 2.2989 |  | 33.8105 | 373.216 | 179.4388 | Cond | 7
3 | 5 | d | 27.6908 | 65.7522 | 3.6735 | 1.6194 | 1.2785 | 55.1052 | 39.4513 | 3.1225 | 1.3764 | 0.95887 | 0.98175 | 0.26634 | [6 empty] | 27.9095 | 421.5023 |  | Cond | 7
3 | 5 | e | 27.6908 | 65.7522 | 3.6735 | 1.6194 | 1.2785 | 55.1052 | 39.4513 | 3.1225 | 1.3764 | 0.95887 | 0.95303 | 0.30993 | [6 empty] | 31.7447 | 361.873 |  | Cond | 7
3 | 6 | a | 15.9244 | 80.1144 | 1.3167 | 1.2712 | 1.4289 | 48.7156 | 48.0686 | 1.1192 | 1.0805 | 1.0717 | 0.9634 | 0.4642 | [6 empty] | 18.3239 | 299.7186 |  | Cond | 7
3 | 6 | b | 15.9244 | 80.1144 | 1.3167 | 1.2712 | 1.4289 | 48.7156 | 48.0686 | 1.1192 | 1.0805 | 1.0717 | 0.99866 | 0.42839 | [6 empty] | 28.8446 | 299.7753 |  | Cond | 7
3 | 6 | c | 15.9244 | 80.1144 | 1.3167 | 1.2712 | 1.4289 | 48.7156 | 48.0686 | 1.1192 | 1.0805 | 1.0717 | 0.98555 | 0.3901 | [6 empty] | 29.3599 | 306.4622 |  | Cond | 7
3 | 6 | d | 15.9244 | 80.1144 | 1.3167 | 1.2712 | 1.4289 | 48.7156 | 48.0686 | 1.1192 | 1.0805 | 1.0717 | 0.98106 | 0.47635 | [6 empty] | 27.332 | 255.4561 |  | Cond | 7
3 | 6 | e | 15.9244 | 80.1144 | 1.3167 | 1.2712 | 1.4289 | 48.7156 | 48.0686 | 1.1192 | 1.0805 | 1.0717 | 0.95237 | 0.49494 | [6 empty] | 25.2283 | 387.0225 |  | Cond | 7
4 | 1 | a | 7.5286 | 91.1349 | 0.05 | 0.3354 | 1.0357 | 44.2993 | 54.6809 | 0.0425 | 0.28509 | 0.77678 | [11 empty] | Combined | 7
4 | 1 | b | 7.5286 | 91.1349 | 0.05 | 0.3354 | 1.0357 | 44.2993 | 54.6809 | 0.0425 | 0.28509 | 0.77678 | 1.0191 | 0.36606 | 8962 | 8943 | 8725 | 896.2 | 1.4694 |  | 16.9064 | 450.6735 | 659.9996 | Combined | 7
4 | 1 | c | 7.5286 | 91.1349 | 0.05 | 0.3354 | 1.0357 | 44.2993 | 54.6809 | 0.0425 | 0.28509 | 0.77678 | 0.98826 | 0.40502 | 11640 | 11090 | 11010 | 1164 | 2.9465 |  | 15.5563 | 557.0887 | 552.2563 | Combined | 7
4 | 1 | d | 7.5286 | 91.1349 | 0.05 | 0.3354 | 1.0357 | 44.2993 | 54.6809 | 0.0425 | 0.28509 | 0.77678 | [11 empty] | Combined | 7
4 | 1 | e | 7.5286 | 91.1349 | 0.05 | 0.3354 | 1.0357 | 44.2993 | 54.6809 | 0.0425 | 0.28509 | 0.77678 | [11 empty] | Combined | 7
4 | 2 | a | 6.6839 | 86.3799 | 3.2385 | 3.3761 | 0.42091 | 42.3333 | 51.8279 | 2.7528 | 2.8697 | 0.31568 | [11 empty] | Combined | 7
4 | 2 | b | 6.6839 | 86.3799 | 3.2385 | 3.3761 | 0.42091 | 42.3333 | 51.8279 | 2.7528 | 2.8697 | 0.31568 | 0.98228 | 0.40223 | 8271 | 7496 | 8272 | 827.1 | 5.4133 |  | 22.5573 | 412.1653 | 535.9875 | Combined | 7
4 | 2 | c | 6.6839 | 86.3799 | 3.2385 | 3.3761 | 0.42091 | 42.3333 | 51.8279 | 2.7528 | 2.8697 | 0.31568 | 0.96791 | 0.43227 | 9500 | 8995 | 9488 | 950 | 3.0333 |  | 19.8943 | 408.1529 | 529.1116 | Combined | 7
4 | 2 | d | 6.6839 | 86.3799 | 3.2385 | 3.3761 | 0.42091 | 42.3333 | 51.8279 | 2.7528 | 2.8697 | 0.31568 | 0.98943 | 0.43903 | 9934 | 8938 | 9093 | 993.4 | 5.3949 |  | 21.172 | 354.426 | 475.4606 | Combined | 7
4 | 2 | e | 6.6839 | 86.3799 | 3.2385 | 3.3761 | 0.42091 | 42.3333 | 51.8279 | 2.7528 | 2.8697 | 0.31568 | [11 empty] | Combined | 7
4 | 3 | a | 8.9146 | 88.2022 | 0.2522 | 1.5532 | 1.1185 | 44.7459 | 52.9213 | 0.21437 | 1.3202 | 0.83891 | 0.99425 | 0.43285 | [6 empty] | 25.0623 | 387.2666 |  | Combined | 7
4 | 3 | b | 8.9146 | 88.2022 | 0.2522 | 1.5532 | 1.1185 | 44.7459 | 52.9213 | 0.21437 | 1.3202 | 0.83891 | 1.0447 | 0.4403 | [6 empty] | 27.4992 | 462.4543 |  | Combined | 7
4 | 3 | c | 8.9146 | 88.2022 | 0.2522 | 1.5532 | 1.1185 | 44.7459 | 52.9213 | 0.21437 | 1.3202 | 0.83891 | 1.0146 | 0.42861 | [6 empty] | 21.2075 | 386.1494 |  | Combined | 7
4 | 3 | d | 8.9146 | 88.2022 | 0.2522 | 1.5532 | 1.1185 | 44.7459 | 52.9213 | 0.21437 | 1.3202 | 0.83891 | 1.0302 | 0.42968 | [6 empty] | 17.2381 | 297.0583 |  | Combined | 7
4 | 3 | e | 8.9146 | 88.2022 | 0.2522 | 1.5532 | 1.1185 | 44.7459 | 52.9213 | 0.21437 | 1.3202 | 0.83891 | 1.0312 | 0.42763 | 8783 | 8293 | 8287 | 878.3 | 3.2409 |  | 20.9392 | 327.5056 | 543.7477 | Combined | 7
4 | 4 | a | 9.2463 | 83.1177 | 0.17445 | 2.8322 | 4.6862 | 44.1159 | 49.8706 | 0.14829 | 2.4073 | 3.5147 | 0.95266 | 0.45314 | [6 empty] | 29.1749 | 435.6214 |  | Combined | 7
4 | 4 | b | 9.2463 | 83.1177 | 0.17445 | 2.8322 | 4.6862 | 44.1159 | 49.8706 | 0.14829 | 2.4073 | 3.5147 | 0.93321 | 0.43353 | [6 empty] | 21.9188 | 417.5656 |  | Combined | 7
4 | 4 | c | 9.2463 | 83.1177 | 0.17445 | 2.8322 | 4.6862 | 44.1159 | 49.8706 | 0.14829 | 2.4073 | 3.5147 | 0.93431 | 0.46626 | [6 empty] | 13.2632 | 567.5855 |  | Combined | 7
4 | 4 | d | 9.2463 | 83.1177 | 0.17445 | 2.8322 | 4.6862 | 44.1159 | 49.8706 | 0.14829 | 2.4073 | 3.5147 | 0.92962 | 0.4527 | [6 empty] | 19.3894 | 353.7368 |  | Combined | 7
4 | 4 | e | 9.2463 | 83.1177 | 0.17445 | 2.8322 | 4.6862 | 44.1159 | 49.8706 | 0.14829 | 2.4073 | 3.5147 | 1.0277 | 0.37303 | [6 empty] | 17.7814 | 322.5185 |  | Combined | 7
4 | 5 | a | 4.3797 | 90.8053 | 2.3767 | 1.4643 | 1.0489 | 41.5402 | 54.4832 | 2.0202 | 1.2446 | 0.78667 | 0.9339 | 0.6304 | [6 empty] | 19.7534 | 352.8418 |  | Combined | 7
4 | 5 | b | 4.3797 | 90.8053 | 2.3767 | 1.4643 | 1.0489 | 41.5402 | 54.4832 | 2.0202 | 1.2446 | 0.78667 | 0.93107 | 0.62114 | [6 empty] | 34.9299 | 421.4441 |  | Combined | 7
4 | 5 | c | 4.3797 | 90.8053 | 2.3767 | 1.4643 | 1.0489 | 41.5402 | 54.4832 | 2.0202 | 1.2446 | 0.78667 | 0.92889 | 0.61297 | [6 empty] | 15.8315 | 361.6971 |  | Combined | 7
4 | 5 | d | 4.3797 | 90.8053 | 2.3767 | 1.4643 | 1.0489 | 41.5402 | 54.4832 | 2.0202 | 1.2446 | 0.78667 | 0.93961 | 0.42538 | [6 empty] | 13.4084 | 236.2286 |  | Combined | 7
4 | 5 | e | 4.3797 | 90.8053 | 2.3767 | 1.4643 | 1.0489 | 41.5402 | 54.4832 | 2.0202 | 1.2446 | 0.78667 | 0.91983 | 0.55129 | [6 empty] | 15.7801 | 322.3189 |  | Combined | 7
4 | 6 | a | 19.705 | 74.095 | 1.3032 | 0.66848 | 4.2432 | 50.6996 | 44.457 | 1.1077 | 0.56821 | 3.1824 | 0.96547 | 0.5101 | [6 empty] | 26.146 | 262.0488 |  | Combined | 7
4 | 6 | b | 19.705 | 74.095 | 1.3032 | 0.66848 | 4.2432 | 50.6996 | 44.457 | 1.1077 | 0.56821 | 3.1824 | 0.97902 | 0.54673 | [6 empty] | 23.1998 | 224.2672 |  | Combined | 7
4 | 6 | c | 19.705 | 74.095 | 1.3032 | 0.66848 | 4.2432 | 50.6996 | 44.457 | 1.1077 | 0.56821 | 3.1824 | 0.98331 | 0.5182 | [6 empty] | 29.0135 | 233.4588 |  | Combined | 7
4 | 6 | d | 19.705 | 74.095 | 1.3032 | 0.66848 | 4.2432 | 50.6996 | 44.457 | 1.1077 | 0.56821 | 3.1824 | 0.95385 | 0.57793 | [6 empty] | 28.6265 | 261.787 |  | Combined | 7
4 | 6 | e | 19.705 | 74.095 | 1.3032 | 0.66848 | 4.2432 | 50.6996 | 44.457 | 1.1077 | 0.56821 | 3.1824 | 0.92526 | 0.55023 | [6 empty] | 26.2585 | 243.9818 |  | Combined | 7
5 | 1 | a | 20.2439 | 76.5133 | 0.05 | 0.76979 | 2.5068 | 51.5988 | 45.908 | 0.0425 | 0.65432 | 1.8801 | 0.97721 | 0.31423 | [6 empty] | 20.6691 | 465.5518 |  | Combined | 7
5 | 1 | b | 20.2439 | 76.5133 | 0.05 | 0.76979 | 2.5068 | 51.5988 | 45.908 | 0.0425 | 0.65432 | 1.8801 | 0.99457 | 0.23219 | [6 empty] | 18.4836 | 581.703 |  | Combined | 7
5 | 1 | c | 20.2439 | 76.5133 | 0.05 | 0.76979 | 2.5068 | 51.5988 | 45.908 | 0.0425 | 0.65432 | 1.8801 | 0.9839 | 0.32132 | [6 empty] | 20.1254 | 542.7815 |  | Combined | 7
5 | 1 | d | 20.2439 | 76.5133 | 0.05 | 0.76979 | 2.5068 | 51.5988 | 45.908 | 0.0425 | 0.65432 | 1.8801 | 0.99208 | 0.2711 | [6 empty] | 25.9874 | 700.4739 |  | Combined | 7
5 | 1 | e | 20.2439 | 76.5133 | 0.05 | 0.76979 | 2.5068 | 51.5988 | 45.908 | 0.0425 | 0.65432 | 1.8801 | 0.98855 | 0.28039 | [6 empty] | 23.9934 | 605.6515 |  | Combined | 7
5 | 2 | a | 23.8625 | 74.3047 | 0.05 | 0.63476 | 1.1932 | 53.9854 | 44.5828 | 0.0425 | 0.53955 | 0.89493 | 0.99321 | 0.28627 | [6 empty] | 31.1522 | 394.5687 |  | Combined | 7
5 | 2 | b | 23.8625 | 74.3047 | 0.05 | 0.63476 | 1.1932 | 53.9854 | 44.5828 | 0.0425 | 0.53955 | 0.89493 | 1.0058 | 0.24182 | [6 empty] | 27.8853 | 541.6633 |  | Combined | 7
5 | 2 | c | 23.8625 | 74.3047 | 0.05 | 0.63476 | 1.1932 | 53.9854 | 44.5828 | 0.0425 | 0.53955 | 0.89493 | 0.96525 | 0.19377 | [6 empty] | 32.2115 | 562.3534 |  | Combined | 7
5 | 2 | d | 23.8625 | 74.3047 | 0.05 | 0.63476 | 1.1932 | 53.9854 | 44.5828 | 0.0425 | 0.53955 | 0.89493 | 1.0047 | 0.25278 | 6731 | 6589 | 5792 | 673.1 | 7.5196 |  | 26.797 | 497.9529 | 554.4149 | Combined | 7
5 | 2 | e | 23.8625 | 74.3047 | 0.05 | 0.63476 | 1.1932 | 53.9854 | 44.5828 | 0.0425 | 0.53955 | 0.89493 | 0.99088 | 0.2471 | [6 empty] | 31.0748 | 455.9797 |  | Combined | 7
5 | 3 | a | 18.0984 | 75.7022 | 1.0512 | 2.646 | 2.5669 | 49.5756 | 45.4213 | 0.89356 | 2.2491 | 1.9252 | 0.96684 | 0.30232 | [6 empty] | 23.2479 | 483.6695 |  | Combined | 7
5 | 3 | b | 18.0984 | 75.7022 | 1.0512 | 2.646 | 2.5669 | 49.5756 | 45.4213 | 0.89356 | 2.2491 | 1.9252 | 0.95799 | 0.25472 | [6 empty] | 22.6082 | 554.2659 |  | Combined | 7
5 | 3 | c | 18.0984 | 75.7022 | 1.0512 | 2.646 | 2.5669 | 49.5756 | 45.4213 | 0.89356 | 2.2491 | 1.9252 | 0.97861 | 0.24795 | [6 empty] | 30.8732 | 458.5225 |  | Combined | 7
5 | 3 | d | 18.0984 | 75.7022 | 1.0512 | 2.646 | 2.5669 | 49.5756 | 45.4213 | 0.89356 | 2.2491 | 1.9252 | 0.98241 | 0.23011 | [6 empty] | 24.8614 | 674.693 |  | Combined | 7
5 | 3 | e | 18.0984 | 75.7022 | 1.0512 | 2.646 | 2.5669 | 49.5756 | 45.4213 | 0.89356 | 2.2491 | 1.9252 | 0.98772 | 0.29329 | 6842 | 6410 | 6674 | 684.2 | 3.1828 |  | 24.0044 | 514.7851 | 608.8711 | Combined | 7

## Run 8
Wafer No. | Sample No. | Droplet No. | P3HT vol (µL) | D1 vol (µL) | D2 vol (µL) | D6 vol (µL) | D8 vol (µL) | P3HT content (%) | D1 content (%) | D2 content (%) | D6 content (%) | D8 content (%) | Absorption Ratio | Absorbance @525nm (doped) | Thickness (Å, measured) | Thickness L_Error (Å) | Thickness R_Error (Å) | Thickness (nm, measured) | Thickness St_Dev, (%) | Thickness inferred (legacy) | Sheet Resistance (ohm/sq) | Conductivity inferred (legacy) | Conductivity (measured) (S/cm) | BO_Target | Run
1 | 1 | a | 63.6741 | 34.3943 | 1.8592 | 0.05 | 0.05 | 77.7307 | 20.6366 | 1.5803 | 0.0425 | 0.0375 | 0.92401 | 0.49612 | [6 empty] | 41.7873 | 197.2259 |  | Abs | 8
1 | 1 | b | 63.6741 | 34.3943 | 1.8592 | 0.05 | 0.05 | 77.7307 | 20.6366 | 1.5803 | 0.0425 | 0.0375 | 0.89886 | 0.24281 | [6 empty] | 42.4584 | 276.6363 |  | Abs | 8
1 | 1 | c | 63.6741 | 34.3943 | 1.8592 | 0.05 | 0.05 | 77.7307 | 20.6366 | 1.5803 | 0.0425 | 0.0375 | 0.92247 | 0.36828 | [6 empty] | 42.6745 | 223.3371 |  | Abs | 8
1 | 1 | d | 63.6741 | 34.3943 | 1.8592 | 0.05 | 0.05 | 77.7307 | 20.6366 | 1.5803 | 0.0425 | 0.0375 | 0.89199 | 0.31746 | [6 empty] | 52.2554 | 260.4078 |  | Abs | 8
1 | 1 | e | 63.6741 | 34.3943 | 1.8592 | 0.05 | 0.05 | 77.7307 | 20.6366 | 1.5803 | 0.0425 | 0.0375 | 0.8955 | 0.34241 | 12910 | 9962 | 15330 | 1291 | 20.8236 |  | 35.8721 | 245.3106 | 215.9322 | Abs | 8
1 | 2 | a | 31.7386 | 66.4866 | 0.05 | 1.5582 | 0.18151 | 58.6198 | 39.892 | 0.0425 | 1.3245 | 0.13613 | 0.96344 | 0.53668 | [6 empty] | 20.4994 | 288.0149 |  | Abs | 8
1 | 2 | b | 31.7386 | 66.4866 | 0.05 | 1.5582 | 0.18151 | 58.6198 | 39.892 | 0.0425 | 1.3245 | 0.13613 | 0.99508 | 0.45628 | [6 empty] | 23.5206 | 297.7279 |  | Abs | 8
1 | 2 | c | 31.7386 | 66.4866 | 0.05 | 1.5582 | 0.18151 | 58.6198 | 39.892 | 0.0425 | 1.3245 | 0.13613 | 0.91783 | 0.53265 | [6 empty] | 17.6535 | 373.2803 |  | Abs | 8
1 | 2 | d | 31.7386 | 66.4866 | 0.05 | 1.5582 | 0.18151 | 58.6198 | 39.892 | 0.0425 | 1.3245 | 0.13613 | 0.95573 | 0.48569 | [6 empty] | 25.8378 | 307.2558 |  | Abs | 8
1 | 2 | e | 31.7386 | 66.4866 | 0.05 | 1.5582 | 0.18151 | 58.6198 | 39.892 | 0.0425 | 1.3245 | 0.13613 | 0.9454 | 0.52998 | 14570 | 13780 | 14170 | 1457 | 2.7111 |  | 22.7079 | 323.0775 | 302.2482 | Abs | 8
1 | 3 | a | 36.0275 | 0.91505 | 0.51275 | 61.9281 | 0.61892 | 45.9144 | 0.54903 | 0.43584 | 52.6389 | 0.46419 | 0.72838 | 0.21003 | 8379 | 6813 | 8710 | 837.9 | 12.0932 |  | 236.2562 | 154.4645 | 50.5155 | Abs | 8
1 | 3 | b | 36.0275 | 0.91505 | 0.51275 | 61.9281 | 0.61892 | 45.9144 | 0.54903 | 0.43584 | 52.6389 | 0.46419 | 0.75627 | 0.12123 | [6 empty] | 189.2798 | 177.9053 |  | Abs | 8
1 | 3 | c | 36.0275 | 0.91505 | 0.51275 | 61.9281 | 0.61892 | 45.9144 | 0.54903 | 0.43584 | 52.6389 | 0.46419 | 0.81895 | 0.32228 | [6 empty] | 96.3754 | 113.0076 |  | Abs | 8
1 | 3 | d | 36.0275 | 0.91505 | 0.51275 | 61.9281 | 0.61892 | 45.9144 | 0.54903 | 0.43584 | 52.6389 | 0.46419 | 0.79208 | 0.16679 | [6 empty] | 162.7451 | 111.1816 |  | Abs | 8
1 | 3 | e | 36.0275 | 0.91505 | 0.51275 | 61.9281 | 0.61892 | 45.9144 | 0.54903 | 0.43584 | 52.6389 | 0.46419 | 0.78586 | 0.07359 | [6 empty] | 108.1925 | 201.8855 |  | Abs | 8
1 | 4 | a | 1.2649 | 98.4808 | 0.1739 | 0.05 | 0.05 | 40.7033 | 59.0885 | 0.14781 | 0.0425 | 0.0375 | 1.012 | 0.47464 | [6 empty] | 24.2279 | 259.8645 |  | Abs | 8
1 | 4 | b | 1.2649 | 98.4808 | 0.1739 | 0.05 | 0.05 | 40.7033 | 59.0885 | 0.14781 | 0.0425 | 0.0375 | 0.98132 | 0.46816 | [6 empty] | 24.1146 | 319.5972 |  | Abs | 8
1 | 4 | c | 1.2649 | 98.4808 | 0.1739 | 0.05 | 0.05 | 40.7033 | 59.0885 | 0.14781 | 0.0425 | 0.0375 | 0.9822 | 0.45634 | [6 empty] | 24.3233 | 316.2256 |  | Abs | 8
1 | 4 | d | 1.2649 | 98.4808 | 0.1739 | 0.05 | 0.05 | 40.7033 | 59.0885 | 0.14781 | 0.0425 | 0.0375 | 0.96976 | 0.53405 | [6 empty] | 23.459 | 272.5492 |  | Abs | 8
1 | 4 | e | 1.2649 | 98.4808 | 0.1739 | 0.05 | 0.05 | 40.7033 | 59.0885 | 0.14781 | 0.0425 | 0.0375 | 0.98306 | 0.50295 | [6 empty] | 28.4574 | 288.0497 |  | Abs | 8
1 | 5 | a | 47.0627 | 49.8968 | 1.143 | 1.9268 | 0.05 | 67.4944 | 29.9381 | 0.97154 | 1.6378 | 0.0375 | 0.98071 | 0.12684 | [6 empty] | 52.3294 | 505.1778 |  | Abs | 8
1 | 5 | b | 47.0627 | 49.8968 | 1.143 | 1.9268 | 0.05 | 67.4944 | 29.9381 | 0.97154 | 1.6378 | 0.0375 | 0.97553 | 0.15558 | [6 empty] | 66.3617 | 430.4964 |  | Abs | 8
1 | 5 | c | 47.0627 | 49.8968 | 1.143 | 1.9268 | 0.05 | 67.4944 | 29.9381 | 0.97154 | 1.6378 | 0.0375 | 0.94114 | 0.12119 | [6 empty] | 51.3986 | 563.4941 |  | Abs | 8
1 | 5 | d | 47.0627 | 49.8968 | 1.143 | 1.9268 | 0.05 | 67.4944 | 29.9381 | 0.97154 | 1.6378 | 0.0375 | 0.95489 | 0.12488 | [6 empty] | 52.4063 | 423.5425 |  | Abs | 8
1 | 5 | e | 47.0627 | 49.8968 | 1.143 | 1.9268 | 0.05 | 67.4944 | 29.9381 | 0.97154 | 1.6378 | 0.0375 | 0.99034 | 0.15458 | [6 empty] | 54.7781 | 433.9183 |  | Abs | 8
1 | 6 | a | 12.6604 | 82.5139 | 2.4267 | 1.2417 | 1.1861 | 46.5127 | 49.5083 | 2.0627 | 1.0554 | 0.88955 | 1.21 | 0.33876 | [6 empty] | 48.2294 | 233.208 |  | Abs | 8
1 | 6 | b | 12.6604 | 82.5139 | 2.4267 | 1.2417 | 1.1861 | 46.5127 | 49.5083 | 2.0627 | 1.0554 | 0.88955 | 1.1102 | 0.48832 | 12650 | 11110 | 12510 | 1265 | 6.7319 |  | 45.0662 | 192.4354 | 175.4118 | Abs | 8
1 | 6 | c | 12.6604 | 82.5139 | 2.4267 | 1.2417 | 1.1861 | 46.5127 | 49.5083 | 2.0627 | 1.0554 | 0.88955 | 1.1503 | 0.52623 | [6 empty] | 41.0428 | 162.5154 |  | Abs | 8
1 | 6 | d | 12.6604 | 82.5139 | 2.4267 | 1.2417 | 1.1861 | 46.5127 | 49.5083 | 2.0627 | 1.0554 | 0.88955 | 1.1398 | 0.46748 | [6 empty] | 37.3523 | 166.607 |  | Abs | 8
1 | 6 | e | 12.6604 | 82.5139 | 2.4267 | 1.2417 | 1.1861 | 46.5127 | 49.5083 | 2.0627 | 1.0554 | 0.88955 | 1.1916 | 0.44696 | [6 empty] | 44.4295 | 162.8271 |  | Abs | 8
2 | 1 | a | 14.6271 | 83.5469 | 1.5495 | 0.26406 | 0.05 | 48.3304 | 50.1281 | 1.317 | 0.22445 | 0.0375 | 1.0128 | 0.53195 | [6 empty] | 26.0088 | 221.3096 |  | Abs | 8
2 | 1 | b | 14.6271 | 83.5469 | 1.5495 | 0.26406 | 0.05 | 48.3304 | 50.1281 | 1.317 | 0.22445 | 0.0375 | 1.0189 | 0.52755 | [6 empty] | 25.1635 | 222.6637 |  | Abs | 8
2 | 1 | c | 14.6271 | 83.5469 | 1.5495 | 0.26406 | 0.05 | 48.3304 | 50.1281 | 1.317 | 0.22445 | 0.0375 | 0.9884 | 0.611 | 11930 | 13330 | 12110 | 1193 | 6.3844 |  | 24.9291 | 230.4404 | 336.2422 | Abs | 8
2 | 1 | d | 14.6271 | 83.5469 | 1.5495 | 0.26406 | 0.05 | 48.3304 | 50.1281 | 1.317 | 0.22445 | 0.0375 | 0.98748 | 0.57675 | [6 empty] | 29.8809 | 241.8516 |  | Abs | 8
2 | 1 | e | 14.6271 | 83.5469 | 1.5495 | 0.26406 | 0.05 | 48.3304 | 50.1281 | 1.317 | 0.22445 | 0.0375 | 1.0037 | 0.60241 | [6 empty] | 29.8151 | 224.0243 |  | Abs | 8
2 | 2 | a | 46.5543 | 48.0516 | 3.4773 | 1.8607 | 0.05 | 66.5881 | 28.831 | 2.9557 | 1.5816 | 0.0375 | 0.94587 | 0.23371 | [6 empty] | 44.9045 | 324.0327 |  | Abs | 8
2 | 2 | b | 46.5543 | 48.0516 | 3.4773 | 1.8607 | 0.05 | 66.5881 | 28.831 | 2.9557 | 1.5816 | 0.0375 | 0.9361 | 0.20524 | [6 empty] | 51.6435 | 359.3033 |  | Abs | 8
2 | 2 | c | 46.5543 | 48.0516 | 3.4773 | 1.8607 | 0.05 | 66.5881 | 28.831 | 2.9557 | 1.5816 | 0.0375 | 0.87913 | 0.15703 | [6 empty] | 57.1384 | 391.1977 |  | Abs | 8
2 | 2 | d | 46.5543 | 48.0516 | 3.4773 | 1.8607 | 0.05 | 66.5881 | 28.831 | 2.9557 | 1.5816 | 0.0375 | 0.93566 | 0.18825 | [6 empty] | 47.5975 | 361.041 |  | Abs | 8
2 | 2 | e | 46.5543 | 48.0516 | 3.4773 | 1.8607 | 0.05 | 66.5881 | 28.831 | 2.9557 | 1.5816 | 0.0375 | 0.9666 | 0.23192 | [6 empty] | 46.3491 | 337.0383 |  | Abs | 8
2 | 3 | a | 20.7039 | 0.21643 | 0.51409 | 1.0685 | 77.5122 | 40.4059 | 0.12986 | 0.43698 | 0.90825 | 58.1341 | 1.1009 | 0.10344 | [6 empty] | 178.5572 | 229.3895 |  | Abs | 8
2 | 3 | b | 20.7039 | 0.21643 | 0.51409 | 1.0685 | 77.5122 | 40.4059 | 0.12986 | 0.43698 | 0.90825 | 58.1341 | 1.1007 | 0.12575 | [6 empty] | 166.2439 | 181.5115 |  | Abs | 8
2 | 3 | c | 20.7039 | 0.21643 | 0.51409 | 1.0685 | 77.5122 | 40.4059 | 0.12986 | 0.43698 | 0.90825 | 58.1341 | 1.0907 | 0.0777 | [6 empty] | 165.1156 | 273.5885 |  | Abs | 8
2 | 3 | d | 20.7039 | 0.21643 | 0.51409 | 1.0685 | 77.5122 | 40.4059 | 0.12986 | 0.43698 | 0.90825 | 58.1341 | 1.0791 | 0.16645 | [6 empty] | 153.7783 | 126.8463 |  | Abs | 8
2 | 3 | e | 20.7039 | 0.21643 | 0.51409 | 1.0685 | 77.5122 | 40.4059 | 0.12986 | 0.43698 | 0.90825 | 58.1341 | 1.0648 | 0.16262 | [6 empty] | 147.9262 | 120.8804 |  | Abs | 8
2 | 4 | a | 28.5277 | 63.6916 | 2.0678 | 2.7262 | 3.0373 | 55.4828 | 38.2149 | 1.7576 | 2.3173 | 2.2779 | 1.1605 | 0.26282 | [6 empty] | 46.9022 | 310.0511 |  | Cond | 8
2 | 4 | b | 28.5277 | 63.6916 | 2.0678 | 2.7262 | 3.0373 | 55.4828 | 38.2149 | 1.7576 | 2.3173 | 2.2779 | 1.171 | 0.28385 | [6 empty] | 44.6417 | 314.4809 |  | Cond | 8
2 | 4 | c | 28.5277 | 63.6916 | 2.0678 | 2.7262 | 3.0373 | 55.4828 | 38.2149 | 1.7576 | 2.3173 | 2.2779 | 1.1762 | 0.25986 | [6 empty] | 42.1146 | 320.7269 |  | Cond | 8
2 | 4 | d | 28.5277 | 63.6916 | 2.0678 | 2.7262 | 3.0373 | 55.4828 | 38.2149 | 1.7576 | 2.3173 | 2.2779 | 1.1754 | 0.27212 | [6 empty] | 39.3209 | 288.939 |  | Cond | 8
2 | 4 | e | 28.5277 | 63.6916 | 2.0678 | 2.7262 | 3.0373 | 55.4828 | 38.2149 | 1.7576 | 2.3173 | 2.2779 | 1.2061 | 0.24978 | 12580 | 10750 | 13960 | 1258 | 12.8001 |  | 43.074 | 299.6101 | 184.5457 | Cond | 8
2 | 5 | a | 28.6396 | 61.6531 | 2.7945 | 0.72255 | 6.2425 | 55.3891 | 36.9919 | 2.3753 | 0.61417 | 4.6819 | 1.2168 | 0.14425 | [6 empty] | 54.4382 | 461.6934 |  | Cond | 8
2 | 5 | b | 28.6396 | 61.6531 | 2.7945 | 0.72255 | 6.2425 | 55.3891 | 36.9919 | 2.3753 | 0.61417 | 4.6819 | 1.1306 | 0.16605 | [6 empty] | 48.8222 | 399.4007 |  | Cond | 8
2 | 5 | c | 28.6396 | 61.6531 | 2.7945 | 0.72255 | 6.2425 | 55.3891 | 36.9919 | 2.3753 | 0.61417 | 4.6819 | 1.1676 | 0.18602 | [6 empty] | 59.5385 | 316.9202 |  | Cond | 8
2 | 5 | d | 28.6396 | 61.6531 | 2.7945 | 0.72255 | 6.2425 | 55.3891 | 36.9919 | 2.3753 | 0.61417 | 4.6819 | 1.2301 | 0.24697 | [6 empty] | 52.9248 | 291.1023 |  | Cond | 8
2 | 5 | e | 28.6396 | 61.6531 | 2.7945 | 0.72255 | 6.2425 | 55.3891 | 36.9919 | 2.3753 | 0.61417 | 4.6819 | 1.1299 | 0.24407 | [6 empty] | 52.7033 | 264.1734 |  | Cond | 8
2 | 6 | a | 28.4894 | 63.9718 | 1.334 | 4.8851 | 1.3921 | 55.359 | 38.3831 | 1.1339 | 4.1523 | 1.0441 | 1.1197 | 0.25706 | 12410 | 12110 | 11370 | 1241 | 4.3134 |  | 39.534 | 288.3356 | 203.8248 | Cond | 8
2 | 6 | b | 28.4894 | 63.9718 | 1.334 | 4.8851 | 1.3921 | 55.359 | 38.3831 | 1.1339 | 4.1523 | 1.0441 | 1.0725 | 0.31259 | 12780 | 12670 | 12270 | 1278 | 2.1001 |  | 41.6548 | 278.8853 | 187.8468 | Cond | 8
2 | 6 | c | 28.4894 | 63.9718 | 1.334 | 4.8851 | 1.3921 | 55.359 | 38.3831 | 1.1339 | 4.1523 | 1.0441 | 1.0881 | 0.32788 | [6 empty] | 39.3145 | 272.2951 |  | Cond | 8
2 | 6 | d | 28.4894 | 63.9718 | 1.334 | 4.8851 | 1.3921 | 55.359 | 38.3831 | 1.1339 | 4.1523 | 1.0441 | 1.0921 | 0.34548 | [6 empty] | 40.263 | 243.904 |  | Cond | 8
2 | 6 | e | 28.4894 | 63.9718 | 1.334 | 4.8851 | 1.3921 | 55.359 | 38.3831 | 1.1339 | 4.1523 | 1.0441 | 1.0791 | 0.37756 | [6 empty] | 47.3559 | 235.1527 |  | Cond | 8
3 | 1 | a | 36.5718 | 4.8594 | 2.8099 | 2.4493 | 53.3578 | 52.6439 | 2.9156 | 2.3884 | 2.0819 | 40.0184 | 1.2425 | 0.12982 | [6 empty] | 290.2888 | 78.1003 |  | Cond | 8
3 | 1 | b | 36.5718 | 4.8594 | 2.8099 | 2.4493 | 53.3578 | 52.6439 | 2.9156 | 2.3884 | 2.0819 | 40.0184 | 1.1916 | 0.15752 | [6 empty] | 297.9666 | 69.7588 |  | Cond | 8
3 | 1 | c | 36.5718 | 4.8594 | 2.8099 | 2.4493 | 53.3578 | 52.6439 | 2.9156 | 2.3884 | 2.0819 | 40.0184 | 1.2062 | 0.13931 | [6 empty] | 298.5791 | 84.385 |  | Cond | 8
3 | 1 | d | 36.5718 | 4.8594 | 2.8099 | 2.4493 | 53.3578 | 52.6439 | 2.9156 | 2.3884 | 2.0819 | 40.0184 | 1.1376 | 0.2143 | [6 empty] | 319.4274 | 54.9689 |  | Cond | 8
3 | 1 | e | 36.5718 | 4.8594 | 2.8099 | 2.4493 | 53.3578 | 52.6439 | 2.9156 | 2.3884 | 2.0819 | 40.0184 | 1.1226 | 0.24398 | 11140 | 11070 | 9870 | 1114 | 6.4083 |  | 346.1885 | 49.559 | 25.93 | Cond | 8
3 | 2 | a | 25.1891 | 65.5677 | 1.8143 | 3.277 | 4.2208 | 53.2351 | 39.3406 | 1.5422 | 2.7854 | 3.1656 | 1.9294 | 0.07992 | [6 empty] | 50.5046 | 648.2346 |  | Cond | 8
3 | 2 | b | 25.1891 | 65.5677 | 1.8143 | 3.277 | 4.2208 | 53.2351 | 39.3406 | 1.5422 | 2.7854 | 3.1656 | 1.2405 | 0.23193 | [6 empty] | 49.3668 | 308.5521 |  | Cond | 8
3 | 2 | c | 25.1891 | 65.5677 | 1.8143 | 3.277 | 4.2208 | 53.2351 | 39.3406 | 1.5422 | 2.7854 | 3.1656 | 1.3677 | 0.19724 | [6 empty] | 52.9619 | 336.0072 |  | Cond | 8
3 | 2 | d | 25.1891 | 65.5677 | 1.8143 | 3.277 | 4.2208 | 53.2351 | 39.3406 | 1.5422 | 2.7854 | 3.1656 | 1.1346 | 0.18077 | [6 empty] | 49.048 | 393.3195 |  | Cond | 8
3 | 2 | e | 25.1891 | 65.5677 | 1.8143 | 3.277 | 4.2208 | 53.2351 | 39.3406 | 1.5422 | 2.7854 | 3.1656 | 1.1641 | 0.19705 | [6 empty] | 67.7516 | 352.6953 |  | Cond | 8
3 | 3 | a | 28.7365 | 61.7252 | 2.2343 | 2.7297 | 4.5892 | 55.3185 | 37.0351 | 1.8992 | 2.3202 | 3.4419 | 1.2905 | 0.05932 | 9990 | 10970 | 8353 | 999 | 13.235 |  | 51.9349 | 605.7297 | 192.7415 | Cond | 8
3 | 3 | b | 28.7365 | 61.7252 | 2.2343 | 2.7297 | 4.5892 | 55.3185 | 37.0351 | 1.8992 | 2.3202 | 3.4419 | 1.2739 | 0.05155 | [6 empty] | 54.7951 | 1405.9535 |  | Cond | 8
3 | 3 | c | 28.7365 | 61.7252 | 2.2343 | 2.7297 | 4.5892 | 55.3185 | 37.0351 | 1.8992 | 2.3202 | 3.4419 | 1.2927 | 0.06854 | [6 empty] | 51.075 | 1002.6626 |  | Cond | 8
3 | 3 | d | 28.7365 | 61.7252 | 2.2343 | 2.7297 | 4.5892 | 55.3185 | 37.0351 | 1.8992 | 2.3202 | 3.4419 | 1.3549 | 0.03361 | [6 empty] | 48.4292 | 1905.8848 |  | Cond | 8
3 | 3 | e | 28.7365 | 61.7252 | 2.2343 | 2.7297 | 4.5892 | 55.3185 | 37.0351 | 1.8992 | 2.3202 | 3.4419 | 1.268 | 0.04791 | [6 empty] | 97.6848 | 1410.658 |  | Cond | 8
3 | 4 | a | 26.2704 | 62.6504 | 5.5204 | 4.1425 | 1.3945 | 53.1286 | 37.5903 | 4.6924 | 3.5211 | 1.0459 | 1.0279 | 0.2501 | [6 empty] | 44.1529 | 408.8864 |  | Cond | 8
3 | 4 | b | 26.2704 | 62.6504 | 5.5204 | 4.1425 | 1.3945 | 53.1286 | 37.5903 | 4.6924 | 3.5211 | 1.0459 | 1.0416 | 0.19105 | [6 empty] | 43.7915 | 487.1179 |  | Cond | 8
3 | 4 | c | 26.2704 | 62.6504 | 5.5204 | 4.1425 | 1.3945 | 53.1286 | 37.5903 | 4.6924 | 3.5211 | 1.0459 | 1.1021 | 0.16253 | [6 empty] | 45.9941 | 469.5388 |  | Cond | 8
3 | 4 | d | 26.2704 | 62.6504 | 5.5204 | 4.1425 | 1.3945 | 53.1286 | 37.5903 | 4.6924 | 3.5211 | 1.0459 | 1.128 | 0.15376 | [6 empty] | 37.716 | 521.2839 |  | Cond | 8
3 | 4 | e | 26.2704 | 62.6504 | 5.5204 | 4.1425 | 1.3945 | 53.1286 | 37.5903 | 4.6924 | 3.5211 | 1.0459 | 1.1313 | 0.16036 | 13700 | 13150 | 11990 | 1370 | 6.3719 |  | 34.3234 | 495.7379 | 212.6614 | Cond | 8
3 | 5 | a | 28.2282 | 61.6715 | 5.606 | 0.79361 | 3.7204 | 54.7868 | 37.0029 | 4.7651 | 0.67457 | 2.7903 | 1.1611 | 0.20515 | 12910 | 13210 | 12680 | 1291 | 2.0586 |  | 56.2519 | 376.2816 | 137.7009 | Cond | 8
3 | 5 | b | 28.2282 | 61.6715 | 5.606 | 0.79361 | 3.7204 | 54.7868 | 37.0029 | 4.7651 | 0.67457 | 2.7903 | 1.1386 | 0.21592 | [6 empty] | 50.3708 | 372.0707 |  | Cond | 8
3 | 5 | c | 28.2282 | 61.6715 | 5.606 | 0.79361 | 3.7204 | 54.7868 | 37.0029 | 4.7651 | 0.67457 | 2.7903 | 1.0832 | 0.17965 | [6 empty] | 50.2808 | 388.5779 |  | Cond | 8
3 | 5 | d | 28.2282 | 61.6715 | 5.606 | 0.79361 | 3.7204 | 54.7868 | 37.0029 | 4.7651 | 0.67457 | 2.7903 | 1.0826 | 0.14893 | [6 empty] | 43.6907 | 467.8928 |  | Cond | 8
3 | 5 | e | 28.2282 | 61.6715 | 5.606 | 0.79361 | 3.7204 | 54.7868 | 37.0029 | 4.7651 | 0.67457 | 2.7903 | 1.1218 | 0.13329 | [6 empty] | 45.4697 | 468.1365 |  | Cond | 8
3 | 6 | a | 10.8798 | 85.579 | 1.8372 | 0.9935 | 0.75858 | 45.7256 | 51.3474 | 1.5617 | 0.84448 | 0.56893 | 0.98402 | 0.51257 | [6 empty] | 26.0106 | 269.3088 |  | Cond | 8
3 | 6 | b | 10.8798 | 85.579 | 1.8372 | 0.9935 | 0.75858 | 45.7256 | 51.3474 | 1.5617 | 0.84448 | 0.56893 | 0.99631 | 0.55854 | [6 empty] | 30.3951 | 210.0304 |  | Cond | 8
3 | 6 | c | 10.8798 | 85.579 | 1.8372 | 0.9935 | 0.75858 | 45.7256 | 51.3474 | 1.5617 | 0.84448 | 0.56893 | 1.0343 | 0.48695 | [6 empty] | 31.5334 | 228.5874 |  | Cond | 8
3 | 6 | d | 10.8798 | 85.579 | 1.8372 | 0.9935 | 0.75858 | 45.7256 | 51.3474 | 1.5617 | 0.84448 | 0.56893 | 0.98232 | 0.53824 | [6 empty] | 29.9206 | 214.5494 |  | Cond | 8
3 | 6 | e | 10.8798 | 85.579 | 1.8372 | 0.9935 | 0.75858 | 45.7256 | 51.3474 | 1.5617 | 0.84448 | 0.56893 | 0.9655 | 0.54468 | [6 empty] | 25.4275 | 247.7508 |  | Cond | 8
4 | 1 | a | 7.3794 | 79.005 | 1.8398 | 8.2094 | 3.5203 | 41.3688 | 47.403 | 1.5638 | 6.978 | 2.6402 | 1.0372 | 0.57188 | [6 empty] | 24.7285 | 208.9169 |  | Combined | 8
4 | 1 | b | 7.3794 | 79.005 | 1.8398 | 8.2094 | 3.5203 | 41.3688 | 47.403 | 1.5638 | 6.978 | 2.6402 | 1.0542 | 0.55661 | [6 empty] | 29.1099 | 236.314 |  | Combined | 8
4 | 1 | c | 7.3794 | 79.005 | 1.8398 | 8.2094 | 3.5203 | 41.3688 | 47.403 | 1.5638 | 6.978 | 2.6402 | 1.0227 | 0.54166 | [6 empty] | 27.1498 | 238.6789 |  | Combined | 8
4 | 1 | d | 7.3794 | 79.005 | 1.8398 | 8.2094 | 3.5203 | 41.3688 | 47.403 | 1.5638 | 6.978 | 2.6402 | 1.0736 | 0.53354 | [6 empty] | 26.685 | 225.995 |  | Combined | 8
4 | 1 | e | 7.3794 | 79.005 | 1.8398 | 8.2094 | 3.5203 | 41.3688 | 47.403 | 1.5638 | 6.978 | 2.6402 | 1.011 | 0.62151 | [6 empty] | 29.3784 | 228.3817 |  | Combined | 8
4 | 2 | a | 25.7429 | 67.6104 | 0.05 | 3.1519 | 3.474 | 54.1359 | 40.5663 | 0.0425 | 2.6791 | 2.6055 | 1.1722 | 0.27876 | 10250 | 9950 | 9725 | 1025 | 2.5697 |  | 33.2292 | 339.251 | 293.6001 | Combined | 8
4 | 2 | b | 25.7429 | 67.6104 | 0.05 | 3.1519 | 3.474 | 54.1359 | 40.5663 | 0.0425 | 2.6791 | 2.6055 | 1.0598 | 0.32705 | [6 empty] | 41.0043 | 328.7208 |  | Combined | 8
4 | 2 | c | 25.7429 | 67.6104 | 0.05 | 3.1519 | 3.474 | 54.1359 | 40.5663 | 0.0425 | 2.6791 | 2.6055 | 1.1034 | 0.23291 | [6 empty] | 36.7567 | 409.9985 |  | Combined | 8
4 | 2 | d | 25.7429 | 67.6104 | 0.05 | 3.1519 | 3.474 | 54.1359 | 40.5663 | 0.0425 | 2.6791 | 2.6055 | 1.2078 | 0.19755 | [6 empty] | 32.6487 | 433.3119 |  | Combined | 8
4 | 2 | e | 25.7429 | 67.6104 | 0.05 | 3.1519 | 3.474 | 54.1359 | 40.5663 | 0.0425 | 2.6791 | 2.6055 | 1.0923 | 0.3679 | [6 empty] | 37.1155 | 287.116 |  | Combined | 8
4 | 3 | a | 8.0771 | 79.3742 | 5.3956 | 3.9283 | 3.1714 | 42.0182 | 47.6245 | 4.5863 | 3.3391 | 2.3785 | 1.0474 | 0.36481 | [6 empty] | 34.1991 | 311.2581 |  | Combined | 8
4 | 3 | b | 8.0771 | 79.3742 | 5.3956 | 3.9283 | 3.1714 | 42.0182 | 47.6245 | 4.5863 | 3.3391 | 2.3785 | 1.1158 | 0.25546 | [6 empty] | 29.7654 | 375.8143 |  | Combined | 8
4 | 3 | c | 8.0771 | 79.3742 | 5.3956 | 3.9283 | 3.1714 | 42.0182 | 47.6245 | 4.5863 | 3.3391 | 2.3785 | 1.1115 | 0.3001 | [6 empty] | 33.242 | 351.8473 |  | Combined | 8
4 | 3 | d | 8.0771 | 79.3742 | 5.3956 | 3.9283 | 3.1714 | 42.0182 | 47.6245 | 4.5863 | 3.3391 | 2.3785 | 1.046 | 0.31939 | 9821 | 9642 | 9310 | 982.1 | 2.6402 |  | 36.5604 | 369.2108 | 278.5052 | Combined | 8
4 | 3 | e | 8.0771 | 79.3742 | 5.3956 | 3.9283 | 3.1714 | 42.0182 | 47.6245 | 4.5863 | 3.3391 | 2.3785 | 1.0585 | 0.31208 | [6 empty] | 30.9115 | 328.8714 |  | Combined | 8
4 | 4 | a | 2.5082 | 86.7502 | 0.97276 | 3.7667 | 6.0264 | 39.4258 | 52.0501 | 0.82684 | 3.2017 | 4.5198 | 0.99594 | 0.41737 | [6 empty] | 37.5128 | 263.8349 |  | Combined | 8
4 | 4 | b | 2.5082 | 86.7502 | 0.97276 | 3.7667 | 6.0264 | 39.4258 | 52.0501 | 0.82684 | 3.2017 | 4.5198 | 1.0104 | 0.37438 | [6 empty] | 34.9947 | 295.1854 |  | Combined | 8
4 | 4 | c | 2.5082 | 86.7502 | 0.97276 | 3.7667 | 6.0264 | 39.4258 | 52.0501 | 0.82684 | 3.2017 | 4.5198 | 0.98337 | 0.43705 | [6 empty] | 26.3576 | 304.6988 |  | Combined | 8
4 | 4 | d | 2.5082 | 86.7502 | 0.97276 | 3.7667 | 6.0264 | 39.4258 | 52.0501 | 0.82684 | 3.2017 | 4.5198 | 1.0299 | 0.40668 | [6 empty] | 31.7614 | 246.6332 |  | Combined | 8
4 | 4 | e | 2.5082 | 86.7502 | 0.97276 | 3.7667 | 6.0264 | 39.4258 | 52.0501 | 0.82684 | 3.2017 | 4.5198 | 1.0684 | 0.35279 | [6 empty] | 31.8753 | 265.2233 |  | Combined | 8
4 | 5 | a | 9.5397 | 75.1166 | 5.2776 | 6.1257 | 4.0257 | 42.3033 | 45.0699 | 4.486 | 5.2068 | 3.0193 | 1.1031 | 0.33116 | [6 empty] | 38.4932 | 229.561 |  | Combined | 8
4 | 5 | b | 9.5397 | 75.1166 | 5.2776 | 6.1257 | 4.0257 | 42.3033 | 45.0699 | 4.486 | 5.2068 | 3.0193 | 1.1013 | 0.34306 | [6 empty] | 42.0984 | 232.6747 |  | Combined | 8
4 | 5 | c | 9.5397 | 75.1166 | 5.2776 | 6.1257 | 4.0257 | 42.3033 | 45.0699 | 4.486 | 5.2068 | 3.0193 | 1.0456 | 0.39605 | [6 empty] | 35.5162 | 249.5348 |  | Combined | 8
4 | 5 | d | 9.5397 | 75.1166 | 5.2776 | 6.1257 | 4.0257 | 42.3033 | 45.0699 | 4.486 | 5.2068 | 3.0193 | 1.0586 | 0.36944 | [6 empty] | 43.9732 | 225.6824 |  | Combined | 8
4 | 5 | e | 9.5397 | 75.1166 | 5.2776 | 6.1257 | 4.0257 | 42.3033 | 45.0699 | 4.486 | 5.2068 | 3.0193 | 1.0483 | 0.38156 | 7689 | 8082 | 7942 | 768.9 | 2.5906 |  | 46.1712 | 238.9794 | 281.6819 | Combined | 8
4 | 6 | a | 26.3471 | 64.1841 | 1.8485 | 5.5828 | 2.106 | 53.662 | 38.5105 | 1.5712 | 4.7454 | 1.5795 | 1.0597 | 0.4304 | [6 empty] | 40.2256 | 203.1157 |  | Combined | 8
4 | 6 | b | 26.3471 | 64.1841 | 1.8485 | 5.5828 | 2.106 | 53.662 | 38.5105 | 1.5712 | 4.7454 | 1.5795 | 1.0597 | 0.39753 | [6 empty] | 49.0077 | 212.7972 |  | Combined | 8
4 | 6 | c | 26.3471 | 64.1841 | 1.8485 | 5.5828 | 2.106 | 53.662 | 38.5105 | 1.5712 | 4.7454 | 1.5795 | 1.0586 | 0.35736 | [6 empty] | 41.5674 | 236.2914 |  | Combined | 8
4 | 6 | d | 26.3471 | 64.1841 | 1.8485 | 5.5828 | 2.106 | 53.662 | 38.5105 | 1.5712 | 4.7454 | 1.5795 | 1.1267 | 0.33083 | [6 empty] | 41.4927 | 216.4899 |  | Combined | 8
4 | 6 | e | 26.3471 | 64.1841 | 1.8485 | 5.5828 | 2.106 | 53.662 | 38.5105 | 1.5712 | 4.7454 | 1.5795 | 1.0251 | 0.40033 | 12010 | 12320 | 10700 | 1201 | 7.1599 |  | 40.1505 | 217.9647 | 207.3794 | Combined | 8
5 | 1 | a | 38.7729 | 54.6271 | 0.24955 | 1.4161 | 4.9634 | 62.1144 | 32.7763 | 0.21211 | 1.2037 | 3.7226 | 1.2484 | 0.19722 | [6 empty] | 50.8157 | 327.6507 |  | Combined | 8
5 | 1 | b | 38.7729 | 54.6271 | 0.24955 | 1.4161 | 4.9634 | 62.1144 | 32.7763 | 0.21211 | 1.2037 | 3.7226 | 1.1433 | 0.17098 | 11890 | 12070 | 10530 | 1189 | 7.0814 |  | 48.4744 | 438.4921 | 173.5023 | Combined | 8
5 | 1 | c | 38.7729 | 54.6271 | 0.24955 | 1.4161 | 4.9634 | 62.1144 | 32.7763 | 0.21211 | 1.2037 | 3.7226 | 1.1941 | 0.14973 | [6 empty] | 46.7499 | 501.4388 |  | Combined | 8
5 | 1 | d | 38.7729 | 54.6271 | 0.24955 | 1.4161 | 4.9634 | 62.1144 | 32.7763 | 0.21211 | 1.2037 | 3.7226 | 1.1448 | 0.23204 | [6 empty] | 46.8166 | 312.0552 |  | Combined | 8
5 | 1 | e | 38.7729 | 54.6271 | 0.24955 | 1.4161 | 4.9634 | 62.1144 | 32.7763 | 0.21211 | 1.2037 | 3.7226 | 1.1197 | 0.22882 | [6 empty] | 54.3182 | 301.8666 |  | Combined | 8
5 | 2 | a | 4.4898 | 81.6011 | 8.2655 | 3.6659 | 2.0647 | 39.4362 | 48.9607 | 7.0256 | 3.116 | 1.5485 | 0.97054 | 0.50045 | [6 empty] | 27.9377 | 284.7829 |  | Combined | 8
5 | 2 | b | 4.4898 | 81.6011 | 8.2655 | 3.6659 | 2.0647 | 39.4362 | 48.9607 | 7.0256 | 3.116 | 1.5485 | 0.99795 | 0.45507 | [6 empty] | 25.3209 | 259.9522 |  | Combined | 8
5 | 2 | c | 4.4898 | 81.6011 | 8.2655 | 3.6659 | 2.0647 | 39.4362 | 48.9607 | 7.0256 | 3.116 | 1.5485 | 1.0138 | 0.427 | [6 empty] | 32.1839 | 255.4117 |  | Combined | 8
5 | 2 | d | 4.4898 | 81.6011 | 8.2655 | 3.6659 | 2.0647 | 39.4362 | 48.9607 | 7.0256 | 3.116 | 1.5485 | 1.0085 | 0.50941 | [6 empty] | 29.6712 | 272.1206 |  | Combined | 8
5 | 2 | e | 4.4898 | 81.6011 | 8.2655 | 3.6659 | 2.0647 | 39.4362 | 48.9607 | 7.0256 | 3.116 | 1.5485 | 1.0288 | 0.48862 | [6 empty] | 24.6282 | 257.1256 |  | Combined | 8
5 | 3 | a | 6.7812 | 81.7701 | 4.0099 | 7.2624 | 0.18977 | 41.2275 | 49.0621 | 3.4084 | 6.1731 | 0.14233 | 1.0195 | 0.35365 | [6 empty] | 34.2927 | 329.0299 |  | Combined | 8
5 | 3 | b | 6.7812 | 81.7701 | 4.0099 | 7.2624 | 0.18977 | 41.2275 | 49.0621 | 3.4084 | 6.1731 | 0.14233 | 0.96575 | 0.33695 | [6 empty] | 27.9048 | 406.1182 |  | Combined | 8
5 | 3 | c | 6.7812 | 81.7701 | 4.0099 | 7.2624 | 0.18977 | 41.2275 | 49.0621 | 3.4084 | 6.1731 | 0.14233 | 0.95239 | 0.39205 | 12570 | 13590 | 11180 | 1257 | 9.6239 |  | 27.0656 | 330.7865 | 293.932 | Combined | 8
5 | 3 | d | 6.7812 | 81.7701 | 4.0099 | 7.2624 | 0.18977 | 41.2275 | 49.0621 | 3.4084 | 6.1731 | 0.14233 | 0.97548 | 0.40056 | [6 empty] | 25.6501 | 314.0228 |  | Combined | 8
5 | 3 | e | 6.7812 | 81.7701 | 4.0099 | 7.2624 | 0.18977 | 41.2275 | 49.0621 | 3.4084 | 6.1731 | 0.14233 | 0.99264 | 0.33428 | [6 empty] | 30.1646 | 306.1931 |  | Combined | 8

## Run 9
Wafer No. | Sample No. | Droplet No. | P3HT vol (µL) | D1 vol (µL) | D2 vol (µL) | D6 vol (µL) | D8 vol (µL) | P3HT content (%) | D1 content (%) | D2 content (%) | D6 content (%) | D8 content (%) | Absorption Ratio | Absorbance @525nm (doped) | Thickness (Å, measured) | Thickness L_Error (Å) | Thickness R_Error (Å) | Thickness (nm, measured) | Thickness St_Dev, (%) | Thickness inferred (legacy) | Sheet Resistance (ohm/sq) | Conductivity inferred (legacy) | Conductivity (measured) (S/cm) | BO_Target | Run
1 | 1 | a | 11.3876 | 82.5296 | 3.0521 | 0.57745 | 2.5266 | 45.5755 | 49.5177 | 2.5943 | 0.49083 | 1.8949 | 1.0508 | 1.3743 | [6 empty] | 37.1699 | 67.4004 |  | Abs | 9
1 | 1 | b | 11.3876 | 82.5296 | 3.0521 | 0.57745 | 2.5266 | 45.5755 | 49.5177 | 2.5943 | 0.49083 | 1.8949 | 1.0484 | 1.2824 | [6 empty] | 61.3996 | 43.2411 |  | Abs | 9
1 | 1 | c | 11.3876 | 82.5296 | 3.0521 | 0.57745 | 2.5266 | 45.5755 | 49.5177 | 2.5943 | 0.49083 | 1.8949 | 1.0516 | 1.258 | [6 empty] | 30.9392 | 91.8239 |  | Abs | 9
1 | 1 | d | 11.3876 | 82.5296 | 3.0521 | 0.57745 | 2.5266 | 45.5755 | 49.5177 | 2.5943 | 0.49083 | 1.8949 | 1.0532 | 1.2355 | [6 empty] | 31.7303 | 87.9352 |  | Abs | 9
1 | 1 | e | 11.3876 | 82.5296 | 3.0521 | 0.57745 | 2.5266 | 45.5755 | 49.5177 | 2.5943 | 0.49083 | 1.8949 | 1.0626 | 1.322 | 9481 | 8880 | 8228 | 948.1 | 6.6098 |  | 33.7357 | 81.1336 | 312.6484 | Abs | 9
1 | 1 | f | 11.3876 | 82.5296 | 3.0521 | 0.57745 | 2.5266 | 45.5755 | 49.5177 | 2.5943 | 0.49083 | 1.8949 | 1.0607 | 1.401 | [6 empty] | 32.3715 | 78.8952 |  | Abs | 9
1 | 2 | a | 20.7773 | 1.3026 | 1.3205 | 0.86328 | 75.7501 | 40.5635 | 0.78156 | 1.1224 | 0.73378 | 56.8125 | 0.95136 | 0.92955 | [6 empty] | 69.0025 | 60.175 |  | Abs | 9
1 | 2 | b | 20.7773 | 1.3026 | 1.3205 | 0.86328 | 75.7501 | 40.5635 | 0.78156 | 1.1224 | 0.73378 | 56.8125 | 0.91455 | 0.96368 | [6 empty] | 119.9485 | 33.9662 |  | Abs | 9
1 | 2 | c | 20.7773 | 1.3026 | 1.3205 | 0.86328 | 75.7501 | 40.5635 | 0.78156 | 1.1224 | 0.73378 | 56.8125 | 0.90003 | 0.84758 | [6 empty] | 164.0087 | 25.0252 |  | Abs | 9
1 | 2 | d | 20.7773 | 1.3026 | 1.3205 | 0.86328 | 75.7501 | 40.5635 | 0.78156 | 1.1224 | 0.73378 | 56.8125 | 0.90068 | 0.85519 | [6 empty] | 175.9432 | 23.5372 |  | Abs | 9
1 | 2 | e | 20.7773 | 1.3026 | 1.3205 | 0.86328 | 75.7501 | 40.5635 | 0.78156 | 1.1224 | 0.73378 | 56.8125 | 0.90251 | 0.86152 | [6 empty] | 173.4707 | 20.9966 |  | Abs | 9
1 | 2 | f | 20.7773 | 1.3026 | 1.3205 | 0.86328 | 75.7501 | 40.5635 | 0.78156 | 1.1224 | 0.73378 | 56.8125 | 0.9012 | 0.84533 | [6 empty] | 177.5188 | 21.2711 |  | Abs | 9
1 | 3 | a | 21.9718 | 0.39947 | 0.05 | 1.2547 | 76.3378 | 41.4117 | 0.23968 | 0.0425 | 1.0665 | 57.2533 | 0.89267 | 0.87021 | [6 empty] | 193.5842 | 24.5803 |  | Abs | 9
1 | 3 | b | 21.9718 | 0.39947 | 0.05 | 1.2547 | 76.3378 | 41.4117 | 0.23968 | 0.0425 | 1.0665 | 57.2533 | 0.90563 | 0.8874 | [6 empty] | 194.5549 | 21.0557 |  | Abs | 9
1 | 3 | c | 21.9718 | 0.39947 | 0.05 | 1.2547 | 76.3378 | 41.4117 | 0.23968 | 0.0425 | 1.0665 | 57.2533 | 0.89903 | 0.87265 | [6 empty] | 191.7787 | 20.4254 |  | Abs | 9
1 | 3 | d | 21.9718 | 0.39947 | 0.05 | 1.2547 | 76.3378 | 41.4117 | 0.23968 | 0.0425 | 1.0665 | 57.2533 | 0.90304 | 0.89606 | [6 empty] | 222.6216 | 18.0676 |  | Abs | 9
1 | 3 | e | 21.9718 | 0.39947 | 0.05 | 1.2547 | 76.3378 | 41.4117 | 0.23968 | 0.0425 | 1.0665 | 57.2533 | 0.92059 | 0.85683 | [6 empty] | 187.5563 | 21.089 |  | Abs | 9
1 | 3 | f | 21.9718 | 0.39947 | 0.05 | 1.2547 | 76.3378 | 41.4117 | 0.23968 | 0.0425 | 1.0665 | 57.2533 | 0.91218 | 0.73765 | [6 empty] | 140.0046 | 28.8098 |  | Abs | 9
1 | 4 | a | 13.4556 | 82.4867 | 2.3672 | 0.36599 | 1.3533 | 47.1986 | 49.492 | 2.0121 | 0.31109 | 1.015 | 1.0381 | 1.19 | [6 empty] | 101.4424 | 22.9505 |  | Abs | 9
1 | 4 | b | 13.4556 | 82.4867 | 2.3672 | 0.36599 | 1.3533 | 47.1986 | 49.492 | 2.0121 | 0.31109 | 1.015 | 1.0379 | 1.1499 | [6 empty] | 38.6776 | 71.0096 |  | Abs | 9
1 | 4 | c | 13.4556 | 82.4867 | 2.3672 | 0.36599 | 1.3533 | 47.1986 | 49.492 | 2.0121 | 0.31109 | 1.015 | 1.0269 | 1.1572 | [6 empty] | 36.1511 | 80.7804 |  | Abs | 9
1 | 4 | d | 13.4556 | 82.4867 | 2.3672 | 0.36599 | 1.3533 | 47.1986 | 49.492 | 2.0121 | 0.31109 | 1.015 | 1.0319 | 1.2019 | [6 empty] | 31.7745 | 95.4598 |  | Abs | 9
1 | 4 | e | 13.4556 | 82.4867 | 2.3672 | 0.36599 | 1.3533 | 47.1986 | 49.492 | 2.0121 | 0.31109 | 1.015 | 1.0374 | 1.278 | 10160 | 10070 | 9892 | 1016 | 1.3424 |  | 28.212 | 108.1964 | 348.8767 | Abs | 9
1 | 4 | f | 13.4556 | 82.4867 | 2.3672 | 0.36599 | 1.3533 | 47.1986 | 49.492 | 2.0121 | 0.31109 | 1.015 | 1.0369 | 1.5076 | [6 empty] | 23.5063 | 125.4794 |  | Abs | 9
1 | 5 | a | 65.7161 | 30.9967 | 2.941 | 0.05 | 0.27682 | 78.6326 | 18.598 | 2.4998 | 0.0425 | 0.20762 | 0.85709 | 0.59606 | [6 empty] | 71.6253 | 88.3149 |  | Abs | 9
1 | 5 | b | 65.7161 | 30.9967 | 2.941 | 0.05 | 0.27682 | 78.6326 | 18.598 | 2.4998 | 0.0425 | 0.20762 | 0.86455 | 0.55767 | [6 empty] | 129.8459 | 49.245 |  | Abs | 9
1 | 5 | c | 65.7161 | 30.9967 | 2.941 | 0.05 | 0.27682 | 78.6326 | 18.598 | 2.4998 | 0.0425 | 0.20762 | 0.84508 | 0.54888 | [6 empty] | 132.6099 | 50.5329 |  | Abs | 9
1 | 5 | d | 65.7161 | 30.9967 | 2.941 | 0.05 | 0.27682 | 78.6326 | 18.598 | 2.4998 | 0.0425 | 0.20762 | 0.84176 | 0.52379 | [6 empty] | 138.5516 | 46.1549 |  | Abs | 9
1 | 5 | e | 65.7161 | 30.9967 | 2.941 | 0.05 | 0.27682 | 78.6326 | 18.598 | 2.4998 | 0.0425 | 0.20762 | 0.85303 | 0.54893 | 9497 | 9169 | 9777 | 949.7 | 3.2043 |  | 138.1696 | 45.553 | 76.2081 | Abs | 9
1 | 5 | f | 65.7161 | 30.9967 | 2.941 | 0.05 | 0.27682 | 78.6326 | 18.598 | 2.4998 | 0.0425 | 0.20762 | 0.84364 | 0.55489 | [6 empty] | 134.785 | 43.6893 |  | Abs | 9
1 | 6 | a | 11.7723 | 80.8542 | 2.4757 | 3.1004 | 1.8356 | 45.4093 | 48.5125 | 2.1044 | 2.6353 | 1.3767 | 1.0326 | 1.2228 | [6 empty] | 89.3802 | 28.1963 |  | Abs | 9
1 | 6 | b | 11.7723 | 80.8542 | 2.4757 | 3.1004 | 1.8356 | 45.4093 | 48.5125 | 2.1044 | 2.6353 | 1.3767 | 1.0294 | 1.1615 | 9478 | 8604 | 9084 | 947.8 | 4.6181 |  | 37.7225 | 75.3779 | 279.6941 | Abs | 9
1 | 6 | c | 11.7723 | 80.8542 | 2.4757 | 3.1004 | 1.8356 | 45.4093 | 48.5125 | 2.1044 | 2.6353 | 1.3767 | 1.0314 | 1.1271 | [6 empty] | 36.961 | 81.7156 |  | Abs | 9
1 | 6 | d | 11.7723 | 80.8542 | 2.4757 | 3.1004 | 1.8356 | 45.4093 | 48.5125 | 2.1044 | 2.6353 | 1.3767 | 1.0336 | 1.1621 | [6 empty] | 34.8105 | 89.4642 |  | Abs | 9
1 | 6 | e | 11.7723 | 80.8542 | 2.4757 | 3.1004 | 1.8356 | 45.4093 | 48.5125 | 2.1044 | 2.6353 | 1.3767 | 1.0363 | 1.2344 | [6 empty] | 34.3397 | 88.0002 |  | Abs | 9
1 | 6 | f | 11.7723 | 80.8542 | 2.4757 | 3.1004 | 1.8356 | 45.4093 | 48.5125 | 2.1044 | 2.6353 | 1.3767 | 1.0469 | 1.3927 | 11000 | 10360 | 10470 | 1100 | 3.1109 |  | 31.7058 | 90.5327 | 286.7266 | Abs | 9
2 | 1 | a | 11.8969 | 83.1649 | 2.6115 | 0.90661 | 1.4574 | 46.0549 | 49.899 | 2.2198 | 0.77062 | 1.093 | 1.0334 | 1.2921 | [6 empty] | 36.5001 | 68.3591 |  | Abs | 9
2 | 1 | b | 11.8969 | 83.1649 | 2.6115 | 0.90661 | 1.4574 | 46.0549 | 49.899 | 2.2198 | 0.77062 | 1.093 | 1.0442 | 1.1793 | [6 empty] | 36.7332 | 74.6644 |  | Abs | 9
2 | 1 | c | 11.8969 | 83.1649 | 2.6115 | 0.90661 | 1.4574 | 46.0549 | 49.899 | 2.2198 | 0.77062 | 1.093 | 1.0433 | 1.1565 | [6 empty] | 35.8426 | 78.5234 |  | Abs | 9
2 | 1 | d | 11.8969 | 83.1649 | 2.6115 | 0.90661 | 1.4574 | 46.0549 | 49.899 | 2.2198 | 0.77062 | 1.093 | 1.0492 | 1.2471 | 9756 | 9334 | 9339 | 975.6 | 2.4827 |  | 35.1238 | 86.4055 | 291.8278 | Abs | 9
2 | 1 | e | 11.8969 | 83.1649 | 2.6115 | 0.90661 | 1.4574 | 46.0549 | 49.899 | 2.2198 | 0.77062 | 1.093 | 1.055 | 1.2798 | 9217 | 9371 | 9038 | 921.7 | 1.8081 |  | 38.6958 | 76.9145 | 280.38 | Abs | 9
2 | 1 | f | 11.8969 | 83.1649 | 2.6115 | 0.90661 | 1.4574 | 46.0549 | 49.899 | 2.2198 | 0.77062 | 1.093 | 1.0543 | 1.4067 | [6 empty] | 36.6996 | 74.0224 |  | Abs | 9
2 | 2 | a | 1.334 | 1.204 | 96.7614 | 0.47268 | 0.26081 | 16.4659 | 0.72238 | 82.2472 | 0.40178 | 0.19561 | 0.88471 | 0.77461 | [6 empty] | 649.3124 | 6.5923 |  | Abs | 9
2 | 2 | b | 1.334 | 1.204 | 96.7614 | 0.47268 | 0.26081 | 16.4659 | 0.72238 | 82.2472 | 0.40178 | 0.19561 | 0.88797 | 0.69802 | [6 empty] | 998.9862 | 4.1024 |  | Abs | 9
2 | 2 | c | 1.334 | 1.204 | 96.7614 | 0.47268 | 0.26081 | 16.4659 | 0.72238 | 82.2472 | 0.40178 | 0.19561 | 0.89442 | 0.74947 | [6 empty] | 547.9274 | 7.5816 |  | Abs | 9
2 | 2 | d | 1.334 | 1.204 | 96.7614 | 0.47268 | 0.26081 | 16.4659 | 0.72238 | 82.2472 | 0.40178 | 0.19561 | 0.90043 | 0.84493 | [7 empty] | -0.08558 |  | Abs | 9
2 | 2 | e | 1.334 | 1.204 | 96.7614 | 0.47268 | 0.26081 | 16.4659 | 0.72238 | 82.2472 | 0.40178 | 0.19561 | 0.90472 | 0.85647 | [6 empty] | 357.3603 | 14.0713 |  | Abs | 9
2 | 2 | f | 1.334 | 1.204 | 96.7614 | 0.47268 | 0.26081 | 16.4659 | 0.72238 | 82.2472 | 0.40178 | 0.19561 | 0.89584 | 0.82 | [6 empty] | 486.3268 | 9.3174 |  | Abs | 9
2 | 3 | a | 12.5848 | 80.6608 | 3.2122 | 1.009 | 2.542 | 46.1178 | 48.3965 | 2.7304 | 0.85767 | 1.9065 | 1.0454 | 1.2687 | [6 empty] | 120.4545 | 25.955 |  | Abs | 9
2 | 3 | b | 12.5848 | 80.6608 | 3.2122 | 1.009 | 2.542 | 46.1178 | 48.3965 | 2.7304 | 0.85767 | 1.9065 | 1.0478 | 1.2349 | [6 empty] | 35.9599 | 82.7376 |  | Abs | 9
2 | 3 | c | 12.5848 | 80.6608 | 3.2122 | 1.009 | 2.542 | 46.1178 | 48.3965 | 2.7304 | 0.85767 | 1.9065 | 1.0444 | 1.2429 | [6 empty] | 38.6701 | 74.4897 |  | Abs | 9
2 | 3 | d | 12.5848 | 80.6608 | 3.2122 | 1.009 | 2.542 | 46.1178 | 48.3965 | 2.7304 | 0.85767 | 1.9065 | 1.0276 | 1.2185 | [6 empty] | 44.5116 | 63.443 |  | Abs | 9
2 | 3 | e | 12.5848 | 80.6608 | 3.2122 | 1.009 | 2.542 | 46.1178 | 48.3965 | 2.7304 | 0.85767 | 1.9065 | 1.0228 | 1.1797 | 8078 | 7216 | 8309 | 807.8 | 7.1312 |  | 47.776 | 59.4915 | 259.1114 | Abs | 9
2 | 3 | f | 12.5848 | 80.6608 | 3.2122 | 1.009 | 2.542 | 46.1178 | 48.3965 | 2.7304 | 0.85767 | 1.9065 | 1.0188 | 1.1227 | [6 empty] | 50.6017 | 54.6764 |  | Abs | 9
2 | 4 | a | 24.9324 | 69.4368 | 3.279 | 1.5113 | 0.78392 | 53.6216 | 41.6621 | 2.7871 | 1.2846 | 0.58794 | 1.0082 | 1.056 | [6 empty] | 51.5663 | 61.3002 |  | Cond | 9
2 | 4 | b | 24.9324 | 69.4368 | 3.279 | 1.5113 | 0.78392 | 53.6216 | 41.6621 | 2.7871 | 1.2846 | 0.58794 | 1.0075 | 1.015 | [6 empty] | 51.506 | 65.8105 |  | Cond | 9
2 | 4 | c | 24.9324 | 69.4368 | 3.279 | 1.5113 | 0.78392 | 53.6216 | 41.6621 | 2.7871 | 1.2846 | 0.58794 | 1.0113 | 1.0282 | [6 empty] | 49.6966 | 67.3789 |  | Cond | 9
2 | 4 | d | 24.9324 | 69.4368 | 3.279 | 1.5113 | 0.78392 | 53.6216 | 41.6621 | 2.7871 | 1.2846 | 0.58794 | 1.0094 | 1.0482 | [6 empty] | 52.0796 | 65.5497 |  | Cond | 9
2 | 4 | e | 24.9324 | 69.4368 | 3.279 | 1.5113 | 0.78392 | 53.6216 | 41.6621 | 2.7871 | 1.2846 | 0.58794 | 1.0086 | 1.0355 | [6 empty] | 56.0559 | 61.6908 |  | Cond | 9
2 | 4 | f | 24.9324 | 69.4368 | 3.279 | 1.5113 | 0.78392 | 53.6216 | 41.6621 | 2.7871 | 1.2846 | 0.58794 | 1.0103 | 1.1104 | [6 empty] | 53.3075 | 62.3503 |  | Cond | 9
2 | 5 | a | 28.0288 | 59.7437 | 2.8928 | 4.9277 | 4.3147 | 54.178 | 35.8462 | 2.4589 | 4.1886 | 3.236 | 1.0003 | 1.0314 | 8752 | 8198 | 8322 | 875.2 | 3.322 |  | 54.1311 | 69.0057 | 211.0795 | Cond | 9
2 | 5 | b | 28.0288 | 59.7437 | 2.8928 | 4.9277 | 4.3147 | 54.178 | 35.8462 | 2.4589 | 4.1886 | 3.236 | 1.0041 | 0.99513 | [6 empty] | 59.1728 | 62.6091 |  | Cond | 9
2 | 5 | c | 28.0288 | 59.7437 | 2.8928 | 4.9277 | 4.3147 | 54.178 | 35.8462 | 2.4589 | 4.1886 | 3.236 | 1.004 | 0.96899 | [6 empty] | 57.8909 | 63.9503 |  | Cond | 9
2 | 5 | d | 28.0288 | 59.7437 | 2.8928 | 4.9277 | 4.3147 | 54.178 | 35.8462 | 2.4589 | 4.1886 | 3.236 | 1.0002 | 0.9481 | [6 empty] | 66.8743 | 54.1662 |  | Cond | 9
2 | 5 | e | 28.0288 | 59.7437 | 2.8928 | 4.9277 | 4.3147 | 54.178 | 35.8462 | 2.4589 | 4.1886 | 3.236 | 0.99816 | 0.94743 | [6 empty] | 79.5909 | 44.3164 |  | Cond | 9
2 | 5 | f | 28.0288 | 59.7437 | 2.8928 | 4.9277 | 4.3147 | 54.178 | 35.8462 | 2.4589 | 4.1886 | 3.236 | 0.99771 | 0.93967 | [6 empty] | 65.4498 | 51.9982 |  | Cond | 9
2 | 6 | a | 30.6758 | 59.8275 | 2.4083 | 3.5593 | 3.5866 | 56.3986 | 35.8965 | 2.047 | 3.0254 | 2.6899 | 0.98538 | 1.0612 | [6 empty] | 66.2963 | 54.3167 |  | Cond | 9
2 | 6 | b | 30.6758 | 59.8275 | 2.4083 | 3.5593 | 3.5866 | 56.3986 | 35.8965 | 2.047 | 3.0254 | 2.6899 | 0.99658 | 1.0559 | [6 empty] | 69.1187 | 50.694 |  | Cond | 9
2 | 6 | c | 30.6758 | 59.8275 | 2.4083 | 3.5593 | 3.5866 | 56.3986 | 35.8965 | 2.047 | 3.0254 | 2.6899 | 1.0012 | 1.0636 | 9459 | 8445 | 9344 | 945.9 | 5.8698 |  | 41.221 | 85.9518 | 256.4696 | Cond | 9
2 | 6 | d | 30.6758 | 59.8275 | 2.4083 | 3.5593 | 3.5866 | 56.3986 | 35.8965 | 2.047 | 3.0254 | 2.6899 | 0.99863 | 0.99068 | [6 empty] | 64.763 | 50.9568 |  | Cond | 9
2 | 6 | e | 30.6758 | 59.8275 | 2.4083 | 3.5593 | 3.5866 | 56.3986 | 35.8965 | 2.047 | 3.0254 | 2.6899 | 0.99947 | 1.0017 | [6 empty] | 67.351 | 49.3542 |  | Cond | 9
2 | 6 | f | 30.6758 | 59.8275 | 2.4083 | 3.5593 | 3.5866 | 56.3986 | 35.8965 | 2.047 | 3.0254 | 2.6899 | 0.99263 | 0.97473 | [6 empty] | 77.9603 | 42.4268 |  | Cond | 9
3 | 1 | a | 26.789 | 60.1285 | 4.6279 | 4.7181 | 3.7694 | 53.1846 | 36.0771 | 3.9337 | 4.0104 | 2.827 | 1.0035 | 1.0058 | [6 empty] | 45.3297 | 74.4939 |  | Cond | 9
3 | 1 | b | 26.789 | 60.1285 | 4.6279 | 4.7181 | 3.7694 | 53.1846 | 36.0771 | 3.9337 | 4.0104 | 2.827 | 1.0128 | 0.96802 | 9327 | 9071 | 9552 | 932.7 | 2.5803 |  | 42.5478 | 87.0748 | 251.9888 | Cond | 9
3 | 1 | c | 26.789 | 60.1285 | 4.6279 | 4.7181 | 3.7694 | 53.1846 | 36.0771 | 3.9337 | 4.0104 | 2.827 | 1.0166 | 0.96023 | [6 empty] | 40.3087 | 89.5533 |  | Cond | 9
3 | 1 | d | 26.789 | 60.1285 | 4.6279 | 4.7181 | 3.7694 | 53.1846 | 36.0771 | 3.9337 | 4.0104 | 2.827 | 1.0137 | 0.97236 | [6 empty] | 37.2988 | 98.0026 |  | Cond | 9
3 | 1 | e | 26.789 | 60.1285 | 4.6279 | 4.7181 | 3.7694 | 53.1846 | 36.0771 | 3.9337 | 4.0104 | 2.827 | 1.014 | 0.94741 | [6 empty] | 38.7106 | 93.6685 |  | Cond | 9
3 | 1 | f | 26.789 | 60.1285 | 4.6279 | 4.7181 | 3.7694 | 53.1846 | 36.0771 | 3.9337 | 4.0104 | 2.827 | 1.0126 | 1.0394 | [6 empty] | 40.5253 | 86.1139 |  | Cond | 9
3 | 2 | a | 14.6888 | 78.2511 | 5.0399 | 1.2749 | 0.75917 | 47.1262 | 46.9507 | 4.2839 | 1.0836 | 0.56937 | 1.022 | 1.2068 | [6 empty] | 37.0415 | 69.8346 |  | Cond | 9
3 | 2 | b | 14.6888 | 78.2511 | 5.0399 | 1.2749 | 0.75917 | 47.1262 | 46.9507 | 4.2839 | 1.0836 | 0.56937 | 1.0272 | 1.1747 | [6 empty] | 34.4382 | 79.4785 |  | Cond | 9
3 | 2 | c | 14.6888 | 78.2511 | 5.0399 | 1.2749 | 0.75917 | 47.1262 | 46.9507 | 4.2839 | 1.0836 | 0.56937 | 1.027 | 1.1851 | 9118 | 8543 | 8936 | 911.8 | 3.2231 |  | 33.3911 | 87.6078 | 328.4508 | Cond | 9
3 | 2 | d | 14.6888 | 78.2511 | 5.0399 | 1.2749 | 0.75917 | 47.1262 | 46.9507 | 4.2839 | 1.0836 | 0.56937 | 1.0371 | 1.1999 | [6 empty] | 35.3189 | 83.8609 |  | Cond | 9
3 | 2 | e | 14.6888 | 78.2511 | 5.0399 | 1.2749 | 0.75917 | 47.1262 | 46.9507 | 4.2839 | 1.0836 | 0.56937 | 1.0375 | 1.2824 | [6 empty] | 37.0407 | 80.6699 |  | Cond | 9
3 | 2 | f | 14.6888 | 78.2511 | 5.0399 | 1.2749 | 0.75917 | 47.1262 | 46.9507 | 4.2839 | 1.0836 | 0.56937 | 1.0402 | 1.3569 | [6 empty] | 29.2032 | 99.5984 |  | Cond | 9
3 | 3 | a | 11.2588 | 82.3175 | 4.2227 | 1.7002 | 0.54349 | 45.2101 | 49.3905 | 3.5893 | 1.4452 | 0.40762 | 1.0226 | 1.1845 | [6 empty] | 35.9762 | 83.8493 |  | Cond | 9
3 | 3 | b | 11.2588 | 82.3175 | 4.2227 | 1.7002 | 0.54349 | 45.2101 | 49.3905 | 3.5893 | 1.4452 | 0.40762 | 1.0254 | 1.1171 | [6 empty] | 35.8449 | 88.7793 |  | Cond | 9
3 | 3 | c | 11.2588 | 82.3175 | 4.2227 | 1.7002 | 0.54349 | 45.2101 | 49.3905 | 3.5893 | 1.4452 | 0.40762 | 1.0288 | 1.1372 | [6 empty] | 36.2097 | 85.9744 |  | Cond | 9
3 | 3 | d | 11.2588 | 82.3175 | 4.2227 | 1.7002 | 0.54349 | 45.2101 | 49.3905 | 3.5893 | 1.4452 | 0.40762 | 1.0296 | 1.1275 | [6 empty] | 41.6625 | 74.0861 |  | Cond | 9
3 | 3 | e | 11.2588 | 82.3175 | 4.2227 | 1.7002 | 0.54349 | 45.2101 | 49.3905 | 3.5893 | 1.4452 | 0.40762 | 1.026 | 1.103 | 8186 | 7839 | 7885 | 818.6 | 2.3023 |  | 37.2198 | 84.4176 | 328.2116 | Cond | 9
3 | 3 | f | 11.2588 | 82.3175 | 4.2227 | 1.7002 | 0.54349 | 45.2101 | 49.3905 | 3.5893 | 1.4452 | 0.40762 | 1.024 | 1.1636 | [6 empty] | 37.7586 | 78.4821 |  | Cond | 9
3 | 4 | a | 31.6298 | 59.244 | 0.16064 | 4.246 | 4.8078 | 57.1904 | 35.5464 | 0.13655 | 3.6091 | 3.6058 | 1.0002 | 1.0643 | [6 empty] | 56.0817 | 60.1332 |  | Cond | 9
3 | 4 | b | 31.6298 | 59.244 | 0.16064 | 4.246 | 4.8078 | 57.1904 | 35.5464 | 0.13655 | 3.6091 | 3.6058 | 1.0062 | 1.0211 | [6 empty] | 54.057 | 63.9568 |  | Cond | 9
3 | 4 | c | 31.6298 | 59.244 | 0.16064 | 4.246 | 4.8078 | 57.1904 | 35.5464 | 0.13655 | 3.6091 | 3.6058 | 1.0062 | 1.0205 | [6 empty] | 56.7163 | 64.123 |  | Cond | 9
3 | 4 | d | 31.6298 | 59.244 | 0.16064 | 4.246 | 4.8078 | 57.1904 | 35.5464 | 0.13655 | 3.6091 | 3.6058 | 1.0051 | 0.96513 | [6 empty] | 55.6459 | 61.8128 |  | Cond | 9
3 | 4 | e | 31.6298 | 59.244 | 0.16064 | 4.246 | 4.8078 | 57.1904 | 35.5464 | 0.13655 | 3.6091 | 3.6058 | 1.0056 | 1.0152 | [6 empty] | 57.378 | 59.9115 |  | Cond | 9
3 | 4 | f | 31.6298 | 59.244 | 0.16064 | 4.246 | 4.8078 | 57.1904 | 35.5464 | 0.13655 | 3.6091 | 3.6058 | 1.003 | 1.0408 | [6 empty] | 58.6404 | 56.2406 |  | Cond | 9
3 | 5 | a | 24.4125 | 63.7961 | 2.9017 | 6.784 | 2.029 | 51.8911 | 38.2777 | 2.4664 | 5.7664 | 1.5218 | 1.0025 | 1.2512 | [6 empty] | 55.1384 | 58.4935 |  | Cond | 9
3 | 5 | b | 24.4125 | 63.7961 | 2.9017 | 6.784 | 2.029 | 51.8911 | 38.2777 | 2.4664 | 5.7664 | 1.5218 | 1.0068 | 1.1762 | 10030 | 7328 | 8121 | 1003 | 13.8473 |  | 55.001 | 57.0492 | 181.2709 | Cond | 9
3 | 5 | c | 24.4125 | 63.7961 | 2.9017 | 6.784 | 2.029 | 51.8911 | 38.2777 | 2.4664 | 5.7664 | 1.5218 | 1.0042 | 1.09 | 10230 | 9510 | 10280 | 1023 | 4.2117 |  | 55.3591 | 57.568 | 176.5776 | Cond | 9
3 | 5 | d | 24.4125 | 63.7961 | 2.9017 | 6.784 | 2.029 | 51.8911 | 38.2777 | 2.4664 | 5.7664 | 1.5218 | 1.0022 | 1.1014 | [6 empty] | 55.842 | 57.6654 |  | Cond | 9
3 | 5 | e | 24.4125 | 63.7961 | 2.9017 | 6.784 | 2.029 | 51.8911 | 38.2777 | 2.4664 | 5.7664 | 1.5218 | 1.0002 | 1.1186 | [6 empty] | 61.1355 | 48.8122 |  | Cond | 9
3 | 5 | f | 24.4125 | 63.7961 | 2.9017 | 6.784 | 2.029 | 51.8911 | 38.2777 | 2.4664 | 5.7664 | 1.5218 | 0.99509 | 1.0883 | [6 empty] | 69.6039 | 40.3026 |  | Cond | 9
3 | 6 | a | 31.4987 | 59.9025 | 1.8603 | 2.605 | 4.1189 | 57.1593 | 35.9415 | 1.5813 | 2.2143 | 3.0892 | 0.99237 | 1.012 | [6 empty] | 66.5838 | 50.6724 |  | Cond | 9
3 | 6 | b | 31.4987 | 59.9025 | 1.8603 | 2.605 | 4.1189 | 57.1593 | 35.9415 | 1.5813 | 2.2143 | 3.0892 | 0.99939 | 1.0062 | [6 empty] | 60.2404 | 57.3592 |  | Cond | 9
3 | 6 | c | 31.4987 | 59.9025 | 1.8603 | 2.605 | 4.1189 | 57.1593 | 35.9415 | 1.5813 | 2.2143 | 3.0892 | 0.99832 | 1.0168 | [6 empty] | 59.5251 | 57.9377 |  | Cond | 9
3 | 6 | d | 31.4987 | 59.9025 | 1.8603 | 2.605 | 4.1189 | 57.1593 | 35.9415 | 1.5813 | 2.2143 | 3.0892 | 1.0009 | 1.0178 | [6 empty] | 61.6231 | 56.0186 |  | Cond | 9
3 | 6 | e | 31.4987 | 59.9025 | 1.8603 | 2.605 | 4.1189 | 57.1593 | 35.9415 | 1.5813 | 2.2143 | 3.0892 | 0.9983 | 1.0158 | [6 empty] | 64.8849 | 53.763 |  | Cond | 9
3 | 6 | f | 31.4987 | 59.9025 | 1.8603 | 2.605 | 4.1189 | 57.1593 | 35.9415 | 1.5813 | 2.2143 | 3.0892 | 0.99502 | 1.0403 | [6 empty] | 58.9163 | 58.8714 |  | Cond | 9
4 | 1 | a | 25.8997 | 53.5393 | 4.61 | 2.696 | 13.2759 | 51.7303 | 32.1236 | 3.9185 | 2.2916 | 9.957 | 0.99366 | 0.98359 | [6 empty] | 46.4339 | 82.1573 |  | Combined | 9
4 | 1 | b | 25.8997 | 53.5393 | 4.61 | 2.696 | 13.2759 | 51.7303 | 32.1236 | 3.9185 | 2.2916 | 9.957 | 1.0048 | 0.96664 | [6 empty] | 45.8837 | 86.2024 |  | Combined | 9
4 | 1 | c | 25.8997 | 53.5393 | 4.61 | 2.696 | 13.2759 | 51.7303 | 32.1236 | 3.9185 | 2.2916 | 9.957 | 1.0046 | 0.96596 | [6 empty] | 42.3168 | 85.236 |  | Combined | 9
4 | 1 | d | 25.8997 | 53.5393 | 4.61 | 2.696 | 13.2759 | 51.7303 | 32.1236 | 3.9185 | 2.2916 | 9.957 | 1.0107 | 0.97313 | [6 empty] | 44.7883 | 81.1304 |  | Combined | 9
4 | 1 | e | 25.8997 | 53.5393 | 4.61 | 2.696 | 13.2759 | 51.7303 | 32.1236 | 3.9185 | 2.2916 | 9.957 | 1.009 | 0.88742 | 8009 | 8337 | 6931 | 800.9 | 9.1845 |  | 53.5214 | 67.8446 | 233.2891 | Combined | 9
4 | 1 | f | 25.8997 | 53.5393 | 4.61 | 2.696 | 13.2759 | 51.7303 | 32.1236 | 3.9185 | 2.2916 | 9.957 | 1.0093 | 0.92008 | 8147 | 7827 | 7826 | 814.7 | 2.2713 |  | 43.2409 | 82.5275 | 283.8623 | Combined | 9
4 | 2 | a | 20.1533 | 66.2013 | 12.9054 | 0.68308 | 0.05 | 48.6846 | 39.7208 | 10.9696 | 0.58061 | 0.0375 | 1.0066 | 1.0609 | [6 empty] | 42.7152 | 72.6976 |  | Combined | 9
4 | 2 | b | 20.1533 | 66.2013 | 12.9054 | 0.68308 | 0.05 | 48.6846 | 39.7208 | 10.9696 | 0.58061 | 0.0375 | 0.99974 | 1.0627 | [6 empty] | 43.6812 | 74.068 |  | Combined | 9
4 | 2 | c | 20.1533 | 66.2013 | 12.9054 | 0.68308 | 0.05 | 48.6846 | 39.7208 | 10.9696 | 0.58061 | 0.0375 | 0.99837 | 1.0552 | [6 empty] | 44.1934 | 73.879 |  | Combined | 9
4 | 2 | d | 20.1533 | 66.2013 | 12.9054 | 0.68308 | 0.05 | 48.6846 | 39.7208 | 10.9696 | 0.58061 | 0.0375 | 0.99924 | 1.0751 | 7917 | 8033 | 7900 | 791.7 | 0.91425 |  | 38.6816 | 85.9923 | 326.5388 | Combined | 9
4 | 2 | e | 20.1533 | 66.2013 | 12.9054 | 0.68308 | 0.05 | 48.6846 | 39.7208 | 10.9696 | 0.58061 | 0.0375 | 1.0002 | 1.0849 | [6 empty] | 39.1166 | 84.4376 |  | Combined | 9
4 | 2 | f | 20.1533 | 66.2013 | 12.9054 | 0.68308 | 0.05 | 48.6846 | 39.7208 | 10.9696 | 0.58061 | 0.0375 | 0.99392 | 1.1303 | [6 empty] | 40.6833 | 81.3235 |  | Combined | 9
4 | 3 | a | 32.2515 | 51.0009 | 0.077851 | 8.6411 | 8.1071 | 55.9865 | 30.6006 | 0.066173 | 7.3449 | 6.0803 | 0.9914 | 1.0074 | [6 empty] | 62.9381 | 61.7933 |  | Combined | 9
4 | 3 | b | 32.2515 | 51.0009 | 0.077851 | 8.6411 | 8.1071 | 55.9865 | 30.6006 | 0.066173 | 7.3449 | 6.0803 | 1.0008 | 1.0188 | [6 empty] | 60.1223 | 62.1385 |  | Combined | 9
4 | 3 | c | 32.2515 | 51.0009 | 0.077851 | 8.6411 | 8.1071 | 55.9865 | 30.6006 | 0.066173 | 7.3449 | 6.0803 | 0.99504 | 0.99014 | [6 empty] | 55.4761 | 66.4815 |  | Combined | 9
4 | 3 | d | 32.2515 | 51.0009 | 0.077851 | 8.6411 | 8.1071 | 55.9865 | 30.6006 | 0.066173 | 7.3449 | 6.0803 | 0.99896 | 0.9517 | [6 empty] | 56.9213 | 62.2781 |  | Combined | 9
4 | 3 | e | 32.2515 | 51.0009 | 0.077851 | 8.6411 | 8.1071 | 55.9865 | 30.6006 | 0.066173 | 7.3449 | 6.0803 | 1.0044 | 0.93953 | [6 empty] | 48.9787 | 70.3434 |  | Combined | 9
4 | 3 | f | 32.2515 | 51.0009 | 0.077851 | 8.6411 | 8.1071 | 55.9865 | 30.6006 | 0.066173 | 7.3449 | 6.0803 | 0.99871 | 0.90251 | [6 empty] | 51.0921 | 68.1955 |  | Combined | 9
4 | 4 | a | 27.4862 | 53.8965 | 14.4773 | 2.2476 | 1.8758 | 52.0225 | 32.3379 | 12.3057 | 1.9104 | 1.4069 | 0.97956 | 1.1076 | [6 empty] | 68.5278 | 49.6675 |  | Combined | 9
4 | 4 | b | 27.4862 | 53.8965 | 14.4773 | 2.2476 | 1.8758 | 52.0225 | 32.3379 | 12.3057 | 1.9104 | 1.4069 | 0.98318 | 1.0539 | [6 empty] | 59.9639 | 56.8662 |  | Combined | 9
4 | 4 | c | 27.4862 | 53.8965 | 14.4773 | 2.2476 | 1.8758 | 52.0225 | 32.3379 | 12.3057 | 1.9104 | 1.4069 | 0.98063 | 1.0877 | 9033 | 8034 | 9234 | 903.3 | 7.1151 |  | 57.5165 | 60.136 | 192.4757 | Combined | 9
4 | 4 | d | 27.4862 | 53.8965 | 14.4773 | 2.2476 | 1.8758 | 52.0225 | 32.3379 | 12.3057 | 1.9104 | 1.4069 | 0.9809 | 1.0148 | [6 empty] | 65.6532 | 49.1534 |  | Combined | 9
4 | 4 | e | 27.4862 | 53.8965 | 14.4773 | 2.2476 | 1.8758 | 52.0225 | 32.3379 | 12.3057 | 1.9104 | 1.4069 | 0.98466 | 1.0293 | [6 empty] | 64.9847 | 51.2493 |  | Combined | 9
4 | 4 | f | 27.4862 | 53.8965 | 14.4773 | 2.2476 | 1.8758 | 52.0225 | 32.3379 | 12.3057 | 1.9104 | 1.4069 | 0.98067 | 1.0313 | [6 empty] | 62.9844 | 50.3138 |  | Combined | 9
4 | 5 | a | 15.0617 | 63.8074 | 7.059 | 13.4253 | 0.6011 | 43.8076 | 38.2845 | 6.0001 | 11.4115 | 0.45083 | 0.99574 | 1.2684 | [6 empty] | 57.1769 | 47.7026 |  | Combined | 9
4 | 5 | b | 15.0617 | 63.8074 | 7.059 | 13.4253 | 0.6011 | 43.8076 | 38.2845 | 6.0001 | 11.4115 | 0.45083 | 1.0044 | 1.255 | [6 empty] | 56.9792 | 49.4838 |  | Combined | 9
4 | 5 | c | 15.0617 | 63.8074 | 7.059 | 13.4253 | 0.6011 | 43.8076 | 38.2845 | 6.0001 | 11.4115 | 0.45083 | 1.0012 | 1.2413 | [6 empty] | 50.7558 | 53.1138 |  | Combined | 9
4 | 5 | d | 15.0617 | 63.8074 | 7.059 | 13.4253 | 0.6011 | 43.8076 | 38.2845 | 6.0001 | 11.4115 | 0.45083 | 1.0066 | 1.302 | [6 empty] | 53.923 | 52.438 |  | Combined | 9
4 | 5 | e | 15.0617 | 63.8074 | 7.059 | 13.4253 | 0.6011 | 43.8076 | 38.2845 | 6.0001 | 11.4115 | 0.45083 | 1.0032 | 1.2449 | [6 empty] | 55.4585 | 50.4316 |  | Combined | 9
4 | 5 | f | 15.0617 | 63.8074 | 7.059 | 13.4253 | 0.6011 | 43.8076 | 38.2845 | 6.0001 | 11.4115 | 0.45083 | 0.99869 | 1.2869 | [6 empty] | 62.729 | 44.1139 |  | Combined | 9
4 | 6 | a | 16.8068 | 59.376 | 10.5355 | 0.12484 | 13.1459 | 45.4427 | 35.6256 | 8.9551 | 0.10612 | 9.8594 | 0.97968 | 1.1166 | [6 empty] | 51.7849 | 61.5022 |  | Combined | 9
4 | 6 | b | 16.8068 | 59.376 | 10.5355 | 0.12484 | 13.1459 | 45.4427 | 35.6256 | 8.9551 | 0.10612 | 9.8594 | 0.99251 | 1.1498 | [6 empty] | 49.0447 | 62.0302 |  | Combined | 9
4 | 6 | c | 16.8068 | 59.376 | 10.5355 | 0.12484 | 13.1459 | 45.4427 | 35.6256 | 8.9551 | 0.10612 | 9.8594 | 0.98917 | 1.1116 | [6 empty] | 45.9105 | 68.3319 |  | Combined | 9
4 | 6 | d | 16.8068 | 59.376 | 10.5355 | 0.12484 | 13.1459 | 45.4427 | 35.6256 | 8.9551 | 0.10612 | 9.8594 | 0.99348 | 1.1188 | [6 empty] | 48.3057 | 65.3701 |  | Combined | 9
4 | 6 | e | 16.8068 | 59.376 | 10.5355 | 0.12484 | 13.1459 | 45.4427 | 35.6256 | 8.9551 | 0.10612 | 9.8594 | 0.99143 | 1.1538 | [6 empty] | 48.3734 | 63.1098 |  | Combined | 9
4 | 6 | f | 16.8068 | 59.376 | 10.5355 | 0.12484 | 13.1459 | 45.4427 | 35.6256 | 8.9551 | 0.10612 | 9.8594 | 0.98779 | 1.1021 | 7881 | 7512 | 7533 | 788.1 | 2.6297 |  | 46.7036 | 67.3038 |  | Combined | 9
5 | 1 | a | 10.2289 | 68.0479 | 0.19558 | 6.7084 | 14.9017 | 42.209 | 40.8287 | 0.16624 | 5.7022 | 11.1763 | 1.0357 | 1.1648 | [6 empty] | 39.1283 | 78.2739 |  | Combined | 9
5 | 1 | b | 10.2289 | 68.0479 | 0.19558 | 6.7084 | 14.9017 | 42.209 | 40.8287 | 0.16624 | 5.7022 | 11.1763 | 1.0401 | 1.1805 | [6 empty] | 39.566 | 77.2078 |  | Combined | 9
5 | 1 | c | 10.2289 | 68.0479 | 0.19558 | 6.7084 | 14.9017 | 42.209 | 40.8287 | 0.16624 | 5.7022 | 11.1763 | 1.037 | 1.164 | 8981 | 8719 | 9903 | 898.1 | 6.9247 |  | 38.3847 | 79.2962 |  | Combined | 9
5 | 1 | d | 10.2289 | 68.0479 | 0.19558 | 6.7084 | 14.9017 | 42.209 | 40.8287 | 0.16624 | 5.7022 | 11.1763 | 1.0361 | 1.1532 | [6 empty] | 47.97 | 62.8625 |  | Combined | 9
5 | 1 | e | 10.2289 | 68.0479 | 0.19558 | 6.7084 | 14.9017 | 42.209 | 40.8287 | 0.16624 | 5.7022 | 11.1763 | 1.0349 | 1.149 | [6 empty] | 46.6996 | 63.6668 |  | Combined | 9
5 | 1 | f | 10.2289 | 68.0479 | 0.19558 | 6.7084 | 14.9017 | 42.209 | 40.8287 | 0.16624 | 5.7022 | 11.1763 | 1.0244 | 1.146 | [6 empty] | 35.5221 | 84.8285 |  | Combined | 9
5 | 2 | a | 0.80679 | 75.901 | 4.3767 | 0.47852 | 18.344 | 36.4815 | 45.5406 | 3.7202 | 0.40674 | 13.758 | 1.0442 | 1.1937 | [6 empty] | 34.6108 | 77.5556 |  | Combined | 9
5 | 2 | b | 0.80679 | 75.901 | 4.3767 | 0.47852 | 18.344 | 36.4815 | 45.5406 | 3.7202 | 0.40674 | 13.758 | 1.05 | 1.2335 | [6 empty] | 33.8315 | 78.3114 |  | Combined | 9
5 | 2 | c | 0.80679 | 75.901 | 4.3767 | 0.47852 | 18.344 | 36.4815 | 45.5406 | 3.7202 | 0.40674 | 13.758 | 1.0511 | 1.27 | [6 empty] | 34.9918 | 79.1226 |  | Combined | 9
5 | 2 | d | 0.80679 | 75.901 | 4.3767 | 0.47852 | 18.344 | 36.4815 | 45.5406 | 3.7202 | 0.40674 | 13.758 | 1.0442 | 1.2678 | [6 empty] | 29.452 | 93.8372 |  | Combined | 9
5 | 2 | e | 0.80679 | 75.901 | 4.3767 | 0.47852 | 18.344 | 36.4815 | 45.5406 | 3.7202 | 0.40674 | 13.758 | 1.0493 | 1.3248 | [6 empty] | 32.7545 | 86.8746 |  | Combined | 9
5 | 2 | f | 0.80679 | 75.901 | 4.3767 | 0.47852 | 18.344 | 36.4815 | 45.5406 | 3.7202 | 0.40674 | 13.758 | 1.041 | 1.3076 | [6 empty] | 64.7947 | 45.3793 |  | Combined | 9
5 | 3 | a | 32.8623 | 48.2409 | 6.5053 | 10.1955 | 2.217 | 55.2181 | 28.9445 | 5.5295 | 8.6662 | 1.6628 | 1.0072 | 0.91085 | [6 empty] | 71.4085 | 52.9646 |  | Combined | 9
5 | 3 | b | 32.8623 | 48.2409 | 6.5053 | 10.1955 | 2.217 | 55.2181 | 28.9445 | 5.5295 | 8.6662 | 1.6628 | 1.0092 | 0.88184 | [6 empty] | 67.5119 | 56.2167 |  | Combined | 9
5 | 3 | c | 32.8623 | 48.2409 | 6.5053 | 10.1955 | 2.217 | 55.2181 | 28.9445 | 5.5295 | 8.6662 | 1.6628 | 1.0193 | 0.94297 | [6 empty] | 69.8642 | 53.9714 |  | Combined | 9
5 | 3 | d | 32.8623 | 48.2409 | 6.5053 | 10.1955 | 2.217 | 55.2181 | 28.9445 | 5.5295 | 8.6662 | 1.6628 | 1.0183 | 0.93087 | 9052 | 8147 | 9245 | 905.2 | 6.4761 |  | 68.0731 | 54.6806 |  | Combined | 9
5 | 3 | e | 32.8623 | 48.2409 | 6.5053 | 10.1955 | 2.217 | 55.2181 | 28.9445 | 5.5295 | 8.6662 | 1.6628 | 1.0127 | 0.92483 | [6 empty] | 68.2025 | 58.3602 |  | Combined | 9
5 | 3 | f | 32.8623 | 48.2409 | 6.5053 | 10.1955 | 2.217 | 55.2181 | 28.9445 | 5.5295 | 8.6662 | 1.6628 | 1.0101 | 0.92805 | [9 empty] | Combined | 9

## Run 10
Wafer No. | Sample No. | Droplet No. | P3HT vol (µL) | D1 vol (µL) | D2 vol (µL) | D6 vol (µL) | D8 vol (µL) | P3HT content (%) | D1 content (%) | D2 content (%) | D6 content (%) | D8 content (%) | Absorption Ratio | Absorbance @525nm (doped) | Thickness (Å, measured) | Thickness L_Error (Å) | Thickness R_Error (Å) | Thickness (nm, measured) | Thickness St_Dev, (%) | Thickness inferred (legacy) | Sheet Resistance (ohm/sq) | Conductivity inferred (legacy) | Conductivity (measured) (S/cm) | BO_Target | Run
1 | 1 | a | 12.6714 | 82.058 | 1.9504 | 1.9979 | 1.4143 | 46.4404 | 49.2348 | 1.6578 | 1.6982 | 1.0607 | 1.053 | 1.1786 | 9283 | 9266 | 8482 | 928.3 | 4.9298 |  | 27.9655 |  | 385.2028 | Abs | 10
1 | 1 | b | 12.6714 | 82.058 | 1.9504 | 1.9979 | 1.4143 | 46.4404 | 49.2348 | 1.6578 | 1.6982 | 1.0607 | 1.0493 | 1.1877 | [6 empty] | 29.0478 |  |  | Abs | 10
1 | 1 | c | 12.6714 | 82.058 | 1.9504 | 1.9979 | 1.4143 | 46.4404 | 49.2348 | 1.6578 | 1.6982 | 1.0607 | 1.0332 | 1.0708 | [6 empty] | 35.1163 |  |  | Abs | 10
1 | 1 | d | 12.6714 | 82.058 | 1.9504 | 1.9979 | 1.4143 | 46.4404 | 49.2348 | 1.6578 | 1.6982 | 1.0607 | 1.0258 | 1.0602 | [6 empty] | 42.1203 |  |  | Abs | 10
1 | 1 | e | 12.6714 | 82.058 | 1.9504 | 1.9979 | 1.4143 | 46.4404 | 49.2348 | 1.6578 | 1.6982 | 1.0607 | 1.0231 | 1.0347 | [6 empty] | 37.3302 |  |  | Abs | 10
1 | 1 | f | 12.6714 | 82.058 | 1.9504 | 1.9979 | 1.4143 | 46.4404 | 49.2348 | 1.6578 | 1.6982 | 1.0607 | 1.0217 | 1.1374 | [6 empty] | 43.0852 |  |  | Abs | 10
1 | 2 | a | 48.2076 | 47.819 | 1.0503 | 1.1369 | 1.8017 | 68.1137 | 28.6914 | 0.89272 | 0.96635 | 1.3513 | 0.93292 | 0.7599 | [6 empty] | 123.5955 |  |  | Abs | 10
1 | 2 | b | 48.2076 | 47.819 | 1.0503 | 1.1369 | 1.8017 | 68.1137 | 28.6914 | 0.89272 | 0.96635 | 1.3513 | 0.93485 | 0.75205 | [6 empty] | 125.828 |  |  | Abs | 10
1 | 2 | c | 48.2076 | 47.819 | 1.0503 | 1.1369 | 1.8017 | 68.1137 | 28.6914 | 0.89272 | 0.96635 | 1.3513 | 0.9345 | 0.80653 | [6 empty] | 254950.9467 |  |  | Abs | 10
1 | 2 | d | 48.2076 | 47.819 | 1.0503 | 1.1369 | 1.8017 | 68.1137 | 28.6914 | 0.89272 | 0.96635 | 1.3513 | 0.9096 | 0.70135 | 10110 | 10140 | 9179 | 1011 | 5.4043 |  | 155.019 |  | 63.8064 | Abs | 10
1 | 2 | e | 48.2076 | 47.819 | 1.0503 | 1.1369 | 1.8017 | 68.1137 | 28.6914 | 0.89272 | 0.96635 | 1.3513 | 0.91304 | 0.69193 | [6 empty] | 140.9265 |  |  | Abs | 10
1 | 2 | f | 48.2076 | 47.819 | 1.0503 | 1.1369 | 1.8017 | 68.1137 | 28.6914 | 0.89272 | 0.96635 | 1.3513 | 0.90414 | 0.70771 | [6 empty] | 144.3757 |  |  | Abs | 10
1 | 3 | a | 19.0083 | 0.05 | 0.24654 | 3.4705 | 77.2662 | 38.9024 | 0.03 | 0.20956 | 2.9499 | 57.9496 | 0.89682 | 0.75374 | [6 empty] | 282.0267 |  |  | Abs | 10
1 | 3 | b | 19.0083 | 0.05 | 0.24654 | 3.4705 | 77.2662 | 38.9024 | 0.03 | 0.20956 | 2.9499 | 57.9496 | 0.89889 | 0.74925 | [6 empty] | 303.7716 |  |  | Abs | 10
1 | 3 | c | 19.0083 | 0.05 | 0.24654 | 3.4705 | 77.2662 | 38.9024 | 0.03 | 0.20956 | 2.9499 | 57.9496 | 0.89844 | 0.7152 | 7549 | 7637 | 6841 | 754.9 | 5.7808 |  | 300.3607 |  | 44.1029 | Abs | 10
1 | 3 | d | 19.0083 | 0.05 | 0.24654 | 3.4705 | 77.2662 | 38.9024 | 0.03 | 0.20956 | 2.9499 | 57.9496 | 0.89803 | 0.77321 | [6 empty] | 329.9606 |  |  | Abs | 10
1 | 3 | e | 19.0083 | 0.05 | 0.24654 | 3.4705 | 77.2662 | 38.9024 | 0.03 | 0.20956 | 2.9499 | 57.9496 | 0.89197 | 0.79394 | [6 empty] | 384.7347 |  |  | Abs | 10
1 | 3 | f | 19.0083 | 0.05 | 0.24654 | 3.4705 | 77.2662 | 38.9024 | 0.03 | 0.20956 | 2.9499 | 57.9496 | 0.88426 | 0.77817 | [6 empty] | 385.1549 |  |  | Abs | 10
1 | 4 | a | 46.2108 | 50.2516 | 0.85237 | 0.05 | 2.602 | 67.0973 | 30.151 | 0.72451 | 0.0425 | 1.9515 | 0.99938 | 0.98718 | 20020 | 19300 | 18920 | 2002 | 2.7907 |  | 135.449 |  | 36.8774 | Abs | 10
1 | 4 | b | 46.2108 | 50.2516 | 0.85237 | 0.05 | 2.602 | 67.0973 | 30.151 | 0.72451 | 0.0425 | 1.9515 | 1.0033 | 0.95625 | [6 empty] | 86.8246 |  |  | Abs | 10
1 | 4 | c | 46.2108 | 50.2516 | 0.85237 | 0.05 | 2.602 | 67.0973 | 30.151 | 0.72451 | 0.0425 | 1.9515 | 0.99896 | 0.9694 | [6 empty] | 79.8054 |  |  | Abs | 10
1 | 4 | d | 46.2108 | 50.2516 | 0.85237 | 0.05 | 2.602 | 67.0973 | 30.151 | 0.72451 | 0.0425 | 1.9515 | 1.0169 | 1.1462 | [6 empty] | 65.9371 |  |  | Abs | 10
1 | 4 | e | 46.2108 | 50.2516 | 0.85237 | 0.05 | 2.602 | 67.0973 | 30.151 | 0.72451 | 0.0425 | 1.9515 | 1.0076 | 1.0287 | [6 empty] | 61.678 |  |  | Abs | 10
1 | 4 | f | 46.2108 | 50.2516 | 0.85237 | 0.05 | 2.602 | 67.0973 | 30.151 | 0.72451 | 0.0425 | 1.9515 | 0.95983 | 0.83358 | [6 empty] | 96.6607 |  |  | Abs | 10
1 | 5 | a | 49.0492 | 47.8932 | 2.7736 | 0.16424 | 0.076016 | 68.6662 | 28.7359 | 2.3575 | 0.1396 | 0.057012 | 0.97848 | 0.87055 | [6 empty] | 127.0488 |  |  | Abs | 10
1 | 5 | b | 49.0492 | 47.8932 | 2.7736 | 0.16424 | 0.076016 | 68.6662 | 28.7359 | 2.3575 | 0.1396 | 0.057012 | 0.9893 | 0.87567 | [6 empty] | 117.7131 |  |  | Abs | 10
1 | 5 | c | 49.0492 | 47.8932 | 2.7736 | 0.16424 | 0.076016 | 68.6662 | 28.7359 | 2.3575 | 0.1396 | 0.057012 | 0.99691 | 0.89326 | [6 empty] | 111.9698 |  |  | Abs | 10
1 | 5 | d | 49.0492 | 47.8932 | 2.7736 | 0.16424 | 0.076016 | 68.6662 | 28.7359 | 2.3575 | 0.1396 | 0.057012 | 0.99132 | 0.89735 | [6 empty] | 110.2408 |  |  | Abs | 10
1 | 5 | e | 49.0492 | 47.8932 | 2.7736 | 0.16424 | 0.076016 | 68.6662 | 28.7359 | 2.3575 | 0.1396 | 0.057012 | 0.98198 | 0.83497 | [6 empty] | 115.3492 |  |  | Abs | 10
1 | 5 | f | 49.0492 | 47.8932 | 2.7736 | 0.16424 | 0.076016 | 68.6662 | 28.7359 | 2.3575 | 0.1396 | 0.057012 | 0.97168 | 0.86746 | [6 empty] | 124.4886 |  |  | Abs | 10
1 | 6 | a | 34.1042 | 63.9785 | 0.64887 | 0.12746 | 1.1493 | 60.0994 | 38.3871 | 0.55154 | 0.10834 | 0.86194 | 1.0173 | 0.875 | [6 empty] | 107.999 |  |  | Abs | 10
1 | 6 | b | 34.1042 | 63.9785 | 0.64887 | 0.12746 | 1.1493 | 60.0994 | 38.3871 | 0.55154 | 0.10834 | 0.86194 | 1.0201 | 0.87019 | [6 empty] | 99.6696 |  |  | Abs | 10
1 | 6 | c | 34.1042 | 63.9785 | 0.64887 | 0.12746 | 1.1493 | 60.0994 | 38.3871 | 0.55154 | 0.10834 | 0.86194 | 1.0203 | 0.84453 | [6 empty] | 101.3043 |  |  | Abs | 10
1 | 6 | d | 34.1042 | 63.9785 | 0.64887 | 0.12746 | 1.1493 | 60.0994 | 38.3871 | 0.55154 | 0.10834 | 0.86194 | 1.0163 | 0.85378 | [6 empty] | 104.1577 |  |  | Abs | 10
1 | 6 | e | 34.1042 | 63.9785 | 0.64887 | 0.12746 | 1.1493 | 60.0994 | 38.3871 | 0.55154 | 0.10834 | 0.86194 | 1.0153 | 0.84195 | [6 empty] | 107.6455 |  |  | Abs | 10
1 | 6 | f | 34.1042 | 63.9785 | 0.64887 | 0.12746 | 1.1493 | 60.0994 | 38.3871 | 0.55154 | 0.10834 | 0.86194 | 1.0102 | 0.91503 | 19940 | 18970 | 20230 | 1994 | 3.3093 |  | 106.2002 |  | 47.2226 | Abs | 10
2 | 1 | a | 12.8862 | 78.7503 | 3.8124 | 3.1803 | 1.4687 | 45.8024 | 47.2502 | 3.2405 | 2.7033 | 1.1015 | 0.96772 | 0.99948 | [6 empty] | 30.7185 |  |  | Abs | 10
2 | 1 | b | 12.8862 | 78.7503 | 3.8124 | 3.1803 | 1.4687 | 45.8024 | 47.2502 | 3.2405 | 2.7033 | 1.1015 | 0.9736 | 0.91787 | [6 empty] | 34.516 |  |  | Abs | 10
2 | 1 | c | 12.8862 | 78.7503 | 3.8124 | 3.1803 | 1.4687 | 45.8024 | 47.2502 | 3.2405 | 2.7033 | 1.1015 | 0.97642 | 0.89758 | 5401 | 5251 | 5114 | 540.1 | 2.6578 |  | 34.1418 |  | 542.299 | Abs | 10
2 | 1 | d | 12.8862 | 78.7503 | 3.8124 | 3.1803 | 1.4687 | 45.8024 | 47.2502 | 3.2405 | 2.7033 | 1.1015 | 0.97937 | 0.9676 | [6 empty] | 31.9469 |  |  | Abs | 10
2 | 1 | e | 12.8862 | 78.7503 | 3.8124 | 3.1803 | 1.4687 | 45.8024 | 47.2502 | 3.2405 | 2.7033 | 1.1015 | 0.9782 | 0.92516 | [6 empty] | 32.4051 |  |  | Abs | 10
2 | 1 | f | 12.8862 | 78.7503 | 3.8124 | 3.1803 | 1.4687 | 45.8024 | 47.2502 | 3.2405 | 2.7033 | 1.1015 | 0.9728 | 0.94751 | [6 empty] | 33.8573 |  |  | Abs | 10
2 | 2 | a | 49.1276 | 45.4773 | 2.1992 | 1.891 | 1.3089 | 68.2592 | 27.2864 | 1.8693 | 1.6074 | 0.98168 | 0.89338 | 0.63546 | [6 empty] | 169.8954 |  |  | Abs | 10
2 | 2 | b | 49.1276 | 45.4773 | 2.1992 | 1.891 | 1.3089 | 68.2592 | 27.2864 | 1.8693 | 1.6074 | 0.98168 | 0.88872 | 0.69837 | [6 empty] | 160.4974 |  |  | Abs | 10
2 | 2 | c | 49.1276 | 45.4773 | 2.1992 | 1.891 | 1.3089 | 68.2592 | 27.2864 | 1.8693 | 1.6074 | 0.98168 | 0.89276 | 0.68928 | [6 empty] | 234.8061 |  |  | Abs | 10
2 | 2 | d | 49.1276 | 45.4773 | 2.1992 | 1.891 | 1.3089 | 68.2592 | 27.2864 | 1.8693 | 1.6074 | 0.98168 | 0.8731 | 0.64012 | [6 empty] | 196.2551 |  |  | Abs | 10
2 | 2 | e | 49.1276 | 45.4773 | 2.1992 | 1.891 | 1.3089 | 68.2592 | 27.2864 | 1.8693 | 1.6074 | 0.98168 | 0.88744 | 0.66241 | [6 empty] | 177.858 |  |  | Abs | 10
2 | 2 | f | 49.1276 | 45.4773 | 2.1992 | 1.891 | 1.3089 | 68.2592 | 27.2864 | 1.8693 | 1.6074 | 0.98168 | 0.88726 | 0.67946 | [6 empty] | 166.4535 |  |  | Abs | 10
2 | 3 | a | 0.29183 | 0.46455 | 0.32088 | 1.6309 | 97.261 | 25.0857 | 0.27873 | 0.27275 | 1.3862 | 72.9458 | 0.93335 | 0.94549 | [6 empty] | 284.5032 |  |  | Abs | 10
2 | 3 | b | 0.29183 | 0.46455 | 0.32088 | 1.6309 | 97.261 | 25.0857 | 0.27873 | 0.27275 | 1.3862 | 72.9458 | 0.93898 | 0.96156 | [6 empty] | 324.6401 |  |  | Abs | 10
2 | 3 | c | 0.29183 | 0.46455 | 0.32088 | 1.6309 | 97.261 | 25.0857 | 0.27873 | 0.27275 | 1.3862 | 72.9458 | 0.93649 | 0.85741 | [6 empty] | 279.6557 |  |  | Abs | 10
2 | 3 | d | 0.29183 | 0.46455 | 0.32088 | 1.6309 | 97.261 | 25.0857 | 0.27873 | 0.27275 | 1.3862 | 72.9458 | 0.94049 | 0.83981 | [6 empty] | 254.4536 |  |  | Abs | 10
2 | 3 | e | 0.29183 | 0.46455 | 0.32088 | 1.6309 | 97.261 | 25.0857 | 0.27873 | 0.27275 | 1.3862 | 72.9458 | 0.9423 | 0.89316 | [6 empty] | 250.1273 |  |  | Abs | 10
2 | 3 | f | 0.29183 | 0.46455 | 0.32088 | 1.6309 | 97.261 | 25.0857 | 0.27873 | 0.27275 | 1.3862 | 72.9458 | 0.94278 | 0.84608 | [6 empty] | 281.0056 |  |  | Abs | 10
2 | 4 | a | 23.6482 | 65.1694 | 6.0565 | 0.91232 | 4.1882 | 51.8084 | 39.1016 | 5.1481 | 0.77547 | 3.1411 | 0.96842 | 0.9125 | [6 empty] | 59.8677 |  |  | Cond | 10
2 | 4 | b | 23.6482 | 65.1694 | 6.0565 | 0.91232 | 4.1882 | 51.8084 | 39.1016 | 5.1481 | 0.77547 | 3.1411 | 0.97053 | 0.97785 | 7562 | 7175 | 8203 | 756.2 | 6.866 |  | 61.7345 |  | 214.2077 | Cond | 10
2 | 4 | c | 23.6482 | 65.1694 | 6.0565 | 0.91232 | 4.1882 | 51.8084 | 39.1016 | 5.1481 | 0.77547 | 3.1411 | 0.97044 | 0.96259 | [6 empty] | 66.507 |  |  | Cond | 10
2 | 4 | d | 23.6482 | 65.1694 | 6.0565 | 0.91232 | 4.1882 | 51.8084 | 39.1016 | 5.1481 | 0.77547 | 3.1411 | 0.96907 | 0.94849 | [6 empty] | 65.9211 |  |  | Cond | 10
2 | 4 | e | 23.6482 | 65.1694 | 6.0565 | 0.91232 | 4.1882 | 51.8084 | 39.1016 | 5.1481 | 0.77547 | 3.1411 | 0.95988 | 0.89659 | [6 empty] | 75.5409 |  |  | Cond | 10
2 | 4 | f | 23.6482 | 65.1694 | 6.0565 | 0.91232 | 4.1882 | 51.8084 | 39.1016 | 5.1481 | 0.77547 | 3.1411 | 0.96252 | 0.8887 | [6 empty] | 74.1406 |  |  | Cond | 10
2 | 5 | a | 22.7793 | 63.1389 | 4.7675 | 3.964 | 5.4066 | 50.6962 | 37.8833 | 4.0523 | 3.3694 | 4.055 | 0.96677 | 0.91684 | [6 empty] | 71.2271 |  |  | Cond | 10
2 | 5 | b | 22.7793 | 63.1389 | 4.7675 | 3.964 | 5.4066 | 50.6962 | 37.8833 | 4.0523 | 3.3694 | 4.055 | 0.97169 | 0.9652 | [6 empty] | 69.7462 |  |  | Cond | 10
2 | 5 | c | 22.7793 | 63.1389 | 4.7675 | 3.964 | 5.4066 | 50.6962 | 37.8833 | 4.0523 | 3.3694 | 4.055 | 0.96805 | 0.91623 | [6 empty] | 68.5326 |  |  | Cond | 10
2 | 5 | d | 22.7793 | 63.1389 | 4.7675 | 3.964 | 5.4066 | 50.6962 | 37.8833 | 4.0523 | 3.3694 | 4.055 | 0.97008 | 0.94134 | [6 empty] | 61.0291 |  |  | Cond | 10
2 | 5 | e | 22.7793 | 63.1389 | 4.7675 | 3.964 | 5.4066 | 50.6962 | 37.8833 | 4.0523 | 3.3694 | 4.055 | 0.97171 | 0.91951 | 7887 | 7794 | 7930 | 788.7 | 0.88139 |  | 54.3172 |  | 233.427 | Cond | 10
2 | 5 | f | 22.7793 | 63.1389 | 4.7675 | 3.964 | 5.4066 | 50.6962 | 37.8833 | 4.0523 | 3.3694 | 4.055 | 0.96944 | 0.96762 | [6 empty] | 55.7635 |  |  | Cond | 10
2 | 6 | a | 11.63 | 78.3773 | 4.4835 | 1.362 | 4.1348 | 44.8915 | 47.0264 | 3.811 | 1.1577 | 3.1011 | 0.99399 | 0.97539 | [6 empty] | 53.6867 |  |  | Cond | 10
2 | 6 | b | 11.63 | 78.3773 | 4.4835 | 1.362 | 4.1348 | 44.8915 | 47.0264 | 3.811 | 1.1577 | 3.1011 | 0.9976 | 0.97488 | [6 empty] | 49.9761 |  |  | Cond | 10
2 | 6 | c | 11.63 | 78.3773 | 4.4835 | 1.362 | 4.1348 | 44.8915 | 47.0264 | 3.811 | 1.1577 | 3.1011 | 0.99896 | 0.9709 | 7556 | 7170 | 7734 | 755.6 | 3.8158 |  | 53.1018 |  | 249.2289 | Cond | 10
2 | 6 | d | 11.63 | 78.3773 | 4.4835 | 1.362 | 4.1348 | 44.8915 | 47.0264 | 3.811 | 1.1577 | 3.1011 | 0.99758 | 0.96508 | [6 empty] | 48.743 |  |  | Cond | 10
2 | 6 | e | 11.63 | 78.3773 | 4.4835 | 1.362 | 4.1348 | 44.8915 | 47.0264 | 3.811 | 1.1577 | 3.1011 | 1.0002 | 1.0008 | [6 empty] | 48.7316 |  |  | Cond | 10
2 | 6 | f | 11.63 | 78.3773 | 4.4835 | 1.362 | 4.1348 | 44.8915 | 47.0264 | 3.811 | 1.1577 | 3.1011 | 0.99771 | 1.0086 | 8470 | 8069 | 8186 | 847 | 2.4346 |  | 47.1729 |  | 250.2789 | Cond | 10
3 | 1 | a | 21.4838 | 67.6687 | 6.3151 | 2.8758 | 1.6768 | 50.3491 | 40.6012 | 5.3678 | 2.4444 | 1.2576 | 0.99179 | 0.95319 | 9159 | 8922 | 8753 | 915.9 | 2.2267 |  | 60.5707 |  | 180.2559 | Cond | 10
3 | 1 | b | 21.4838 | 67.6687 | 6.3151 | 2.8758 | 1.6768 | 50.3491 | 40.6012 | 5.3678 | 2.4444 | 1.2576 | 0.98774 | 0.91743 | 9349 | 9150 | 8502 | 934.9 | 4.7373 |  | 56.5599 |  | 189.115 | Cond | 10
3 | 1 | c | 21.4838 | 67.6687 | 6.3151 | 2.8758 | 1.6768 | 50.3491 | 40.6012 | 5.3678 | 2.4444 | 1.2576 | 0.98899 | 0.89406 | [6 empty] | 64.7564 |  |  | Cond | 10
3 | 1 | d | 21.4838 | 67.6687 | 6.3151 | 2.8758 | 1.6768 | 50.3491 | 40.6012 | 5.3678 | 2.4444 | 1.2576 | 0.98871 | 0.92564 | [6 empty] | 61.904 |  |  | Cond | 10
3 | 1 | e | 21.4838 | 67.6687 | 6.3151 | 2.8758 | 1.6768 | 50.3491 | 40.6012 | 5.3678 | 2.4444 | 1.2576 | 0.98881 | 0.92968 | [6 empty] | 61.5509 |  |  | Cond | 10
3 | 1 | f | 21.4838 | 67.6687 | 6.3151 | 2.8758 | 1.6768 | 50.3491 | 40.6012 | 5.3678 | 2.4444 | 1.2576 | 0.98368 | 1.0415 | [6 empty] | 64.7184 |  |  | Cond | 10
3 | 2 | a | 19.9703 | 74.3167 | 4.7743 | 0.05 | 0.92446 | 50.6517 | 44.59 | 4.0581 | 0.0425 | 0.69334 | 0.99289 | 0.97334 | [6 empty] | 50.5514 |  |  | Cond | 10
3 | 2 | b | 19.9703 | 74.3167 | 4.7743 | 0.05 | 0.92446 | 50.6517 | 44.59 | 4.0581 | 0.0425 | 0.69334 | 0.99633 | 0.97111 | [6 empty] | 48.3444 |  |  | Cond | 10
3 | 2 | c | 19.9703 | 74.3167 | 4.7743 | 0.05 | 0.92446 | 50.6517 | 44.59 | 4.0581 | 0.0425 | 0.69334 | 0.99541 | 0.93683 | [6 empty] | 51.162 |  |  | Cond | 10
3 | 2 | d | 19.9703 | 74.3167 | 4.7743 | 0.05 | 0.92446 | 50.6517 | 44.59 | 4.0581 | 0.0425 | 0.69334 | 0.99555 | 0.96625 | [6 empty] | 53.1864 |  |  | Cond | 10
3 | 2 | e | 19.9703 | 74.3167 | 4.7743 | 0.05 | 0.92446 | 50.6517 | 44.59 | 4.0581 | 0.0425 | 0.69334 | 0.99622 | 0.96528 | 8856 | 8483 | 8968 | 885.6 | 2.8674 |  | 51.1723 |  | 220.6621 | Cond | 10
3 | 2 | f | 19.9703 | 74.3167 | 4.7743 | 0.05 | 0.92446 | 50.6517 | 44.59 | 4.0581 | 0.0425 | 0.69334 | 0.98956 | 0.93615 | [6 empty] | 54.5219 |  |  | Cond | 10
3 | 3 | a | 7.4601 | 82.237 | 3.46 | 2.3018 | 4.5187 | 42.3488 | 49.3422 | 2.941 | 1.9566 | 3.389 | 1.0134 | 1.0562 | [6 empty] | 43.4721 |  |  | Cond | 10
3 | 3 | b | 7.4601 | 82.237 | 3.46 | 2.3018 | 4.5187 | 42.3488 | 49.3422 | 2.941 | 1.9566 | 3.389 | 1.0102 | 0.99729 | [6 empty] | 44.8619 |  |  | Cond | 10
3 | 3 | c | 7.4601 | 82.237 | 3.46 | 2.3018 | 4.5187 | 42.3488 | 49.3422 | 2.941 | 1.9566 | 3.389 | 1.0135 | 1.0371 | [6 empty] | 39.4565 |  |  | Cond | 10
3 | 3 | d | 7.4601 | 82.237 | 3.46 | 2.3018 | 4.5187 | 42.3488 | 49.3422 | 2.941 | 1.9566 | 3.389 | 1.016 | 1.0504 | [6 empty] | 35.7263 |  |  | Cond | 10
3 | 3 | e | 7.4601 | 82.237 | 3.46 | 2.3018 | 4.5187 | 42.3488 | 49.3422 | 2.941 | 1.9566 | 3.389 | 1.0162 | 1.0424 | [6 empty] | 40.8521 |  |  | Cond | 10
3 | 3 | f | 7.4601 | 82.237 | 3.46 | 2.3018 | 4.5187 | 42.3488 | 49.3422 | 2.941 | 1.9566 | 3.389 | 1.0223 | 1.0943 | [6 empty] | 38.0025 |  |  | Cond | 10
3 | 4 | a | 24.6396 | 59.9139 | 9.9567 | 4.0152 | 1.5235 | 51.0818 | 35.9484 | 8.4632 | 3.4129 | 1.1426 | 0.96335 | 0.98841 | [6 empty] | 95.7318 |  |  | Cond | 10
3 | 4 | b | 24.6396 | 59.9139 | 9.9567 | 4.0152 | 1.5235 | 51.0818 | 35.9484 | 8.4632 | 3.4129 | 1.1426 | 0.96687 | 0.99315 | [6 empty] | 93.4597 |  |  | Cond | 10
3 | 4 | c | 24.6396 | 59.9139 | 9.9567 | 4.0152 | 1.5235 | 51.0818 | 35.9484 | 8.4632 | 3.4129 | 1.1426 | 0.97015 | 0.91165 | [6 empty] | 114.1669 |  |  | Cond | 10
3 | 4 | d | 24.6396 | 59.9139 | 9.9567 | 4.0152 | 1.5235 | 51.0818 | 35.9484 | 8.4632 | 3.4129 | 1.1426 | 0.97173 | 0.98881 | [6 empty] | 104.813 |  |  | Cond | 10
3 | 4 | e | 24.6396 | 59.9139 | 9.9567 | 4.0152 | 1.5235 | 51.0818 | 35.9484 | 8.4632 | 3.4129 | 1.1426 | 0.97152 | 0.97975 | [6 empty] | 84.8224 |  |  | Cond | 10
3 | 4 | f | 24.6396 | 59.9139 | 9.9567 | 4.0152 | 1.5235 | 51.0818 | 35.9484 | 8.4632 | 3.4129 | 1.1426 | 0.97432 | 1.0296 | [6 empty] | 84.023 |  |  | Cond | 10
3 | 5 | a | 5.8002 | 92.9399 | 0.67162 | 0.60727 | 0.05 | 43.1805 | 55.764 | 0.57088 | 0.51618 | 0.0375 | 1.0175 | 1.0148 | [6 empty] | 32.3412 |  |  | Cond | 10
3 | 5 | b | 5.8002 | 92.9399 | 0.67162 | 0.60727 | 0.05 | 43.1805 | 55.764 | 0.57088 | 0.51618 | 0.0375 | 1.0206 | 1.0763 | [6 empty] | 38.9247 |  |  | Cond | 10
3 | 5 | c | 5.8002 | 92.9399 | 0.67162 | 0.60727 | 0.05 | 43.1805 | 55.764 | 0.57088 | 0.51618 | 0.0375 | 1.0244 | 1.0689 | [6 empty] | 33.8453 |  |  | Cond | 10
3 | 5 | d | 5.8002 | 92.9399 | 0.67162 | 0.60727 | 0.05 | 43.1805 | 55.764 | 0.57088 | 0.51618 | 0.0375 | 1.0233 | 1.0498 | [6 empty] | 32.2399 |  |  | Cond | 10
3 | 5 | e | 5.8002 | 92.9399 | 0.67162 | 0.60727 | 0.05 | 43.1805 | 55.764 | 0.57088 | 0.51618 | 0.0375 | 1.0269 | 1.0621 | [6 empty] | 27.4703 |  |  | Cond | 10
3 | 5 | f | 5.8002 | 92.9399 | 0.67162 | 0.60727 | 0.05 | 43.1805 | 55.764 | 0.57088 | 0.51618 | 0.0375 | 1.0247 | 1.0792 | [6 empty] | 33.3471 |  |  | Cond | 10
3 | 6 | a | 21.631 | 68.4178 | 1.9395 | 5.5161 | 2.4957 | 50.7404 | 41.0507 | 1.6485 | 4.6887 | 1.8718 | 0.97888 | 0.94314 | [6 empty] | 64.6818 |  |  | Cond | 10
3 | 6 | b | 21.631 | 68.4178 | 1.9395 | 5.5161 | 2.4957 | 50.7404 | 41.0507 | 1.6485 | 4.6887 | 1.8718 | 0.98143 | 0.91293 | [6 empty] | 75.7462 |  |  | Cond | 10
3 | 6 | c | 21.631 | 68.4178 | 1.9395 | 5.5161 | 2.4957 | 50.7404 | 41.0507 | 1.6485 | 4.6887 | 1.8718 | 0.9782 | 0.95409 | [6 empty] | 74.157 |  |  | Cond | 10
3 | 6 | d | 21.631 | 68.4178 | 1.9395 | 5.5161 | 2.4957 | 50.7404 | 41.0507 | 1.6485 | 4.6887 | 1.8718 | 0.98362 | 0.96202 | [6 empty] | 71.503 |  |  | Cond | 10
3 | 6 | e | 21.631 | 68.4178 | 1.9395 | 5.5161 | 2.4957 | 50.7404 | 41.0507 | 1.6485 | 4.6887 | 1.8718 | 0.98159 | 0.92674 | 9953 | 9649 | 9516 | 995.3 | 2.2506 |  | 70.6397 |  | 142.232 | Cond | 10
3 | 6 | f | 21.631 | 68.4178 | 1.9395 | 5.5161 | 2.4957 | 50.7404 | 41.0507 | 1.6485 | 4.6887 | 1.8718 | 0.98375 | 0.9547 | 19420 | 10240 | 9833 | 1942 | 27.9165 |  | 55.7435 |  | 92.3755 | Cond | 10
4 | 1 | a | 5.3518 | 76.5068 | 3.925 | 2.0661 | 12.1854 | 39.8996 | 45.9041 | 3.3362 | 1.7561 | 9.1391 | 1.0382 | 1.1482 | 7375 | 7999 | 6834 | 737.5 | 7.905 |  | 32.3221 |  | 419.5068 | Combined | 10
4 | 1 | b | 5.3518 | 76.5068 | 3.925 | 2.0661 | 12.1854 | 39.8996 | 45.9041 | 3.3362 | 1.7561 | 9.1391 | 1.0384 | 1.0355 | [6 empty] | 35.0029 |  |  | Combined | 10
4 | 1 | c | 5.3518 | 76.5068 | 3.925 | 2.0661 | 12.1854 | 39.8996 | 45.9041 | 3.3362 | 1.7561 | 9.1391 | 1.0399 | 1.1089 | [6 empty] | 33.4407 |  |  | Combined | 10
4 | 1 | d | 5.3518 | 76.5068 | 3.925 | 2.0661 | 12.1854 | 39.8996 | 45.9041 | 3.3362 | 1.7561 | 9.1391 | 1.0407 | 1.1011 | [6 empty] | 32.7469 |  |  | Combined | 10
4 | 1 | e | 5.3518 | 76.5068 | 3.925 | 2.0661 | 12.1854 | 39.8996 | 45.9041 | 3.3362 | 1.7561 | 9.1391 | 1.0279 | 1.0541 | [6 empty] | 33.3352 |  |  | Combined | 10
4 | 1 | f | 5.3518 | 76.5068 | 3.925 | 2.0661 | 12.1854 | 39.8996 | 45.9041 | 3.3362 | 1.7561 | 9.1391 | 1.0235 | 1.0911 | [6 empty] | 33.4721 |  |  | Combined | 10
4 | 2 | a | 5.477 | 73.7629 | 6.9222 | 1.2914 | 12.5278 | 39.3462 | 44.2577 | 5.8838 | 1.0977 | 9.3958 | 1.0107 | 1.0049 | [6 empty] | 60.6989 |  |  | Combined | 10
4 | 2 | b | 5.477 | 73.7629 | 6.9222 | 1.2914 | 12.5278 | 39.3462 | 44.2577 | 5.8838 | 1.0977 | 9.3958 | 1.0116 | 0.99479 | [6 empty] | 45.4584 |  |  | Combined | 10
4 | 2 | c | 5.477 | 73.7629 | 6.9222 | 1.2914 | 12.5278 | 39.3462 | 44.2577 | 5.8838 | 1.0977 | 9.3958 | 1.0112 | 0.94075 | [6 empty] | 45.9582 |  |  | Combined | 10
4 | 2 | d | 5.477 | 73.7629 | 6.9222 | 1.2914 | 12.5278 | 39.3462 | 44.2577 | 5.8838 | 1.0977 | 9.3958 | 1.0105 | 0.93519 | [6 empty] | 42.0904 |  |  | Combined | 10
4 | 2 | e | 5.477 | 73.7629 | 6.9222 | 1.2914 | 12.5278 | 39.3462 | 44.2577 | 5.8838 | 1.0977 | 9.3958 | 1.0108 | 0.99905 | [6 empty] | 42.9511 |  |  | Combined | 10
4 | 2 | f | 5.477 | 73.7629 | 6.9222 | 1.2914 | 12.5278 | 39.3462 | 44.2577 | 5.8838 | 1.0977 | 9.3958 | 1.0142 | 0.97064 | [6 empty] | 43.4012 |  |  | Combined | 10
4 | 3 | a | 4.1248 | 78.0738 | 2.3911 | 4.0825 | 11.4004 | 39.1754 | 46.8443 | 2.0325 | 3.4701 | 8.5503 | 1.0189 | 0.95889 | [6 empty] | 24467.7673 |  |  | Combined | 10
4 | 3 | b | 4.1248 | 78.0738 | 2.3911 | 4.0825 | 11.4004 | 39.1754 | 46.8443 | 2.0325 | 3.4701 | 8.5503 | 1.0216 | 1.0005 | [6 empty] | 41.8052 |  |  | Combined | 10
4 | 3 | c | 4.1248 | 78.0738 | 2.3911 | 4.0825 | 11.4004 | 39.1754 | 46.8443 | 2.0325 | 3.4701 | 8.5503 | 1.024 | 1.0189 | [6 empty] | 40.2649 |  |  | Combined | 10
4 | 3 | d | 4.1248 | 78.0738 | 2.3911 | 4.0825 | 11.4004 | 39.1754 | 46.8443 | 2.0325 | 3.4701 | 8.5503 | 1.0225 | 1.0327 | [6 empty] | 40.6471 |  |  | Combined | 10
4 | 3 | e | 4.1248 | 78.0738 | 2.3911 | 4.0825 | 11.4004 | 39.1754 | 46.8443 | 2.0325 | 3.4701 | 8.5503 | 1.0208 | 1.0238 | [6 empty] | 44.5368 |  |  | Combined | 10
4 | 3 | f | 4.1248 | 78.0738 | 2.3911 | 4.0825 | 11.4004 | 39.1754 | 46.8443 | 2.0325 | 3.4701 | 8.5503 | 1.0204 | 1.0198 | [6 empty] | 39.6186 |  |  | Combined | 10
4 | 4 | a | 16.7062 | 64.4951 | 6.2297 | 5.3348 | 7.3075 | 46.0658 | 38.6971 | 5.2952 | 4.5346 | 5.4807 | 0.97568 | 1.0298 | [6 empty] | 85.1557 |  |  | Combined | 10
4 | 4 | b | 16.7062 | 64.4951 | 6.2297 | 5.3348 | 7.3075 | 46.0658 | 38.6971 | 5.2952 | 4.5346 | 5.4807 | 0.98425 | 0.98312 | [6 empty] | 89.049 |  |  | Combined | 10
4 | 4 | c | 16.7062 | 64.4951 | 6.2297 | 5.3348 | 7.3075 | 46.0658 | 38.6971 | 5.2952 | 4.5346 | 5.4807 | 0.98285 | 0.98004 | [6 empty] | 81.3977 |  |  | Combined | 10
4 | 4 | d | 16.7062 | 64.4951 | 6.2297 | 5.3348 | 7.3075 | 46.0658 | 38.6971 | 5.2952 | 4.5346 | 5.4807 | 0.9833 | 1.0723 | [6 empty] | 76.9908 |  |  | Combined | 10
4 | 4 | e | 16.7062 | 64.4951 | 6.2297 | 5.3348 | 7.3075 | 46.0658 | 38.6971 | 5.2952 | 4.5346 | 5.4807 | 0.97748 | 1.0598 | [6 empty] | 79.1094 |  |  | Combined | 10
4 | 4 | f | 16.7062 | 64.4951 | 6.2297 | 5.3348 | 7.3075 | 46.0658 | 38.6971 | 5.2952 | 4.5346 | 5.4807 | 0.98186 | 1.0444 | [6 empty] | 75.1006 |  |  | Combined | 10
4 | 5 | a | 6.2877 | 69.7516 | 6.7631 | 4.7569 | 12.5367 | 39.0505 | 41.8509 | 5.7487 | 4.0434 | 9.4025 | 1.0017 | 1.0233 | [6 empty] | 58.835 |  |  | Combined | 10
4 | 5 | b | 6.2877 | 69.7516 | 6.7631 | 4.7569 | 12.5367 | 39.0505 | 41.8509 | 5.7487 | 4.0434 | 9.4025 | 1.006 | 1.0263 | 8163 | 7786 | 7388 | 816.3 | 4.7476 |  | 55.5405 |  | 220.567 | Combined | 10
4 | 5 | c | 6.2877 | 69.7516 | 6.7631 | 4.7569 | 12.5367 | 39.0505 | 41.8509 | 5.7487 | 4.0434 | 9.4025 | 1.0042 | 1.0136 | [6 empty] | 62.8828 |  |  | Combined | 10
4 | 5 | d | 6.2877 | 69.7516 | 6.7631 | 4.7569 | 12.5367 | 39.0505 | 41.8509 | 5.7487 | 4.0434 | 9.4025 | 1.0053 | 1.0505 | [6 empty] | 53.735 |  |  | Combined | 10
4 | 5 | e | 6.2877 | 69.7516 | 6.7631 | 4.7569 | 12.5367 | 39.0505 | 41.8509 | 5.7487 | 4.0434 | 9.4025 | 1.0043 | 1.0449 | [6 empty] | 52.3488 |  |  | Combined | 10
4 | 5 | f | 6.2877 | 69.7516 | 6.7631 | 4.7569 | 12.5367 | 39.0505 | 41.8509 | 5.7487 | 4.0434 | 9.4025 | 1.002 | 1.1178 | 8290 | 8458 | 8374 | 829 | 1.0133 |  | 55.3491 |  | 217.9391 | Combined | 10
4 | 6 | a | 15.9057 | 62.3369 | 8.0128 | 6.8567 | 6.9045 | 44.797 | 37.4021 | 6.8109 | 5.8282 | 5.1784 | 0.97328 | 1.0036 | [6 empty] | 88.9352 |  |  | Combined | 10
4 | 6 | b | 15.9057 | 62.3369 | 8.0128 | 6.8567 | 6.9045 | 44.797 | 37.4021 | 6.8109 | 5.8282 | 5.1784 | 0.97884 | 0.98558 | 9701 | 9+21 | 10410 | 970.1 | 5.1679 |  | 87.1092 |  | 118.3367 | Combined | 10
4 | 6 | c | 15.9057 | 62.3369 | 8.0128 | 6.8567 | 6.9045 | 44.797 | 37.4021 | 6.8109 | 5.8282 | 5.1784 | 0.97737 | 0.98538 | [6 empty] | 87.8943 |  |  | Combined | 10
4 | 6 | d | 15.9057 | 62.3369 | 8.0128 | 6.8567 | 6.9045 | 44.797 | 37.4021 | 6.8109 | 5.8282 | 5.1784 | 0.98159 | 1.0159 | [6 empty] | 100.3632 |  |  | Combined | 10
4 | 6 | e | 15.9057 | 62.3369 | 8.0128 | 6.8567 | 6.9045 | 44.797 | 37.4021 | 6.8109 | 5.8282 | 5.1784 | 0.97799 | 1.0162 | [6 empty] | 85.8233 |  |  | Combined | 10
4 | 6 | f | 15.9057 | 62.3369 | 8.0128 | 6.8567 | 6.9045 | 44.797 | 37.4021 | 6.8109 | 5.8282 | 5.1784 | 0.968 | 1.0654 | 8765 | 8250 | 8670 | 876.5 | 3.1267 |  | 97.9315 |  | 116.4999 | Combined | 10
5 | 1 | a | 4.1626 | 71.9288 | 4.8732 | 7.3132 | 11.7305 | 37.6947 | 43.1573 | 4.1422 | 6.2162 | 8.7979 | 1.0449 | 1.1755 | [6 empty] | 24.3853 |  |  | Combined | 10
5 | 1 | b | 4.1626 | 71.9288 | 4.8732 | 7.3132 | 11.7305 | 37.6947 | 43.1573 | 4.1422 | 6.2162 | 8.7979 | 1.0468 | 1.2215 | [6 empty] | 26.5916 |  |  | Combined | 10
5 | 1 | c | 4.1626 | 71.9288 | 4.8732 | 7.3132 | 11.7305 | 37.6947 | 43.1573 | 4.1422 | 6.2162 | 8.7979 | 1.0534 | 1.1803 | 7654 | 8111 | 7367 | 765.4 | 4.9023 |  | 32.2389 |  | 405.2573 | Combined | 10
5 | 1 | d | 4.1626 | 71.9288 | 4.8732 | 7.3132 | 11.7305 | 37.6947 | 43.1573 | 4.1422 | 6.2162 | 8.7979 | 1.049 | 1.1797 | [6 empty] | 32.4973 |  |  | Combined | 10
5 | 1 | e | 4.1626 | 71.9288 | 4.8732 | 7.3132 | 11.7305 | 37.6947 | 43.1573 | 4.1422 | 6.2162 | 8.7979 | 1.0458 | 1.1708 | [6 empty] | 35.4778 |  |  | Combined | 10
5 | 1 | f | 4.1626 | 71.9288 | 4.8732 | 7.3132 | 11.7305 | 37.6947 | 43.1573 | 4.1422 | 6.2162 | 8.7979 | 1.0455 | 1.1943 | [6 empty] | 37.6941 |  |  | Combined | 10
5 | 2 | a | 19.3361 | 59.2651 | 6.8176 | 6.4315 | 8.2318 | 47.0874 | 35.559 | 5.795 | 5.4667 | 6.1738 | 0.98979 | 0.96039 | [6 empty] | 77.8428 |  |  | Combined | 10
5 | 2 | b | 19.3361 | 59.2651 | 6.8176 | 6.4315 | 8.2318 | 47.0874 | 35.559 | 5.795 | 5.4667 | 6.1738 | 0.99118 | 0.90964 | [6 empty] | 83.0992 |  |  | Combined | 10
5 | 2 | c | 19.3361 | 59.2651 | 6.8176 | 6.4315 | 8.2318 | 47.0874 | 35.559 | 5.795 | 5.4667 | 6.1738 | 0.99034 | 0.92427 | [6 empty] | 83.7022 |  |  | Combined | 10
5 | 2 | d | 19.3361 | 59.2651 | 6.8176 | 6.4315 | 8.2318 | 47.0874 | 35.559 | 5.795 | 5.4667 | 6.1738 | 0.99876 | 0.98412 | [6 empty] | 63.7315 |  |  | Combined | 10
5 | 2 | e | 19.3361 | 59.2651 | 6.8176 | 6.4315 | 8.2318 | 47.0874 | 35.559 | 5.795 | 5.4667 | 6.1738 | 1.0197 | 1.0923 | [6 empty] | 46.924 |  |  | Combined | 10
5 | 2 | f | 19.3361 | 59.2651 | 6.8176 | 6.4315 | 8.2318 | 47.0874 | 35.559 | 5.795 | 5.4667 | 6.1738 | 1.0471 | 1.1862 | 8160 | 7279 | 7950 | 816 | 5.6393 |  | 37.0044 |  | 331.1745 | Combined | 10
5 | 3 | a | 14.5606 | 68.5986 | 7.7125 | 3.0756 | 6.1064 | 45.1449 | 41.1591 | 6.5556 | 2.6142 | 4.5798 | 0.9777 | 0.96265 | [6 empty] | 84.8116 |  |  | Combined | 10
5 | 3 | b | 14.5606 | 68.5986 | 7.7125 | 3.0756 | 6.1064 | 45.1449 | 41.1591 | 6.5556 | 2.6142 | 4.5798 | 0.98981 | 0.9797 | [6 empty] | 72.15 |  |  | Combined | 10
5 | 3 | c | 14.5606 | 68.5986 | 7.7125 | 3.0756 | 6.1064 | 45.1449 | 41.1591 | 6.5556 | 2.6142 | 4.5798 | 0.99366 | 0.95717 | [6 empty] | 62.233 |  |  | Combined | 10
5 | 3 | d | 14.5606 | 68.5986 | 7.7125 | 3.0756 | 6.1064 | 45.1449 | 41.1591 | 6.5556 | 2.6142 | 4.5798 | 0.99845 | 0.93015 | [6 empty] | 61.193 |  |  | Combined | 10
5 | 3 | e | 14.5606 | 68.5986 | 7.7125 | 3.0756 | 6.1064 | 45.1449 | 41.1591 | 6.5556 | 2.6142 | 4.5798 | 0.99924 | 0.99974 | [6 empty] | 53.1849 |  |  | Combined | 10
5 | 3 | f | 14.5606 | 68.5986 | 7.7125 | 3.0756 | 6.1064 | 45.1449 | 41.1591 | 6.5556 | 2.6142 | 4.5798 | 1.0004 | 1.045 | [6 empty] | 54.0199 |  |  | Combined | 10

## Run 11
Wafer No. | Sample No. | Droplet No. | P3HT vol (µL) | D1 vol (µL) | D2 vol (µL) | D6 vol (µL) | D8 vol (µL) | P3HT content (%) | D1 content (%) | D2 content (%) | D6 content (%) | D8 content (%) | Absorption Ratio | Absorbance @525nm (doped) | Thickness (Å, measured) | Thickness L_Error (Å) | Thickness R_Error (Å) | Thickness (nm, measured) | Thickness St_Dev, (%) | Thickness inferred (legacy) | Sheet Resistance (ohm/sq) | Conductivity inferred (legacy) | Conductivity (measured) (S/cm) | BO_Target | Run
1 | 1 | a | 13.0985 | 81.5221 | 3.6218 | 1.302 | 0.48521 | 46.5672 | 48.9133 | 3.0786 | 1.1067 | 0.36391 | 1.018 | 1.2454 | [6 empty] | 37.4552 |  |  | Abs | 11
1 | 1 | b | 13.0985 | 81.5221 | 3.6218 | 1.302 | 0.48521 | 46.5672 | 48.9133 | 3.0786 | 1.1067 | 0.36391 | 1.0174 | 1.1793 | [6 empty] | 32.8686 |  |  | Abs | 11
1 | 1 | c | 13.0985 | 81.5221 | 3.6218 | 1.302 | 0.48521 | 46.5672 | 48.9133 | 3.0786 | 1.1067 | 0.36391 | 1.025 | 1.1882 | [6 empty] | 31.8856 |  |  | Abs | 11
1 | 1 | d | 13.0985 | 81.5221 | 3.6218 | 1.302 | 0.48521 | 46.5672 | 48.9133 | 3.0786 | 1.1067 | 0.36391 | 1.0218 | 1.177 | 8745 | 7989 | 8646 | 874.5 | 4.6986 |  | 35.9378 |  | 318.192 | Abs | 11
1 | 1 | e | 13.0985 | 81.5221 | 3.6218 | 1.302 | 0.48521 | 46.5672 | 48.9133 | 3.0786 | 1.1067 | 0.36391 | 1.0163 | 1.1192 | [6 empty] | 38.7767 |  |  | Abs | 11
1 | 1 | f | 13.0985 | 81.5221 | 3.6218 | 1.302 | 0.48521 | 46.5672 | 48.9133 | 3.0786 | 1.1067 | 0.36391 | 1.0219 | 1.2631 | [6 empty] | 33.458 |  |  | Abs | 11
1 | 2 | a | 11.9226 | 81.4297 | 3.1008 | 2.0967 | 1.4483 | 45.6362 | 48.8578 | 2.6357 | 1.7822 | 1.0862 | 1.0313 | 1.4558 | [6 empty] | 23.6067 |  |  | Abs | 11
1 | 2 | b | 11.9226 | 81.4297 | 3.1008 | 2.0967 | 1.4483 | 45.6362 | 48.8578 | 2.6357 | 1.7822 | 1.0862 | 1.0193 | 1.2238 | [6 empty] | 31.724 |  |  | Abs | 11
1 | 2 | c | 11.9226 | 81.4297 | 3.1008 | 2.0967 | 1.4483 | 45.6362 | 48.8578 | 2.6357 | 1.7822 | 1.0862 | 1.0183 | 1.1815 | [6 empty] | 32.5863 |  |  | Abs | 11
1 | 2 | d | 11.9226 | 81.4297 | 3.1008 | 2.0967 | 1.4483 | 45.6362 | 48.8578 | 2.6357 | 1.7822 | 1.0862 | 1.0204 | 1.1716 | 8793 | 8424 | 8277 | 879.3 | 3.0233 |  | 33.5469 |  | 339.008 | Abs | 11
1 | 2 | e | 11.9226 | 81.4297 | 3.1008 | 2.0967 | 1.4483 | 45.6362 | 48.8578 | 2.6357 | 1.7822 | 1.0862 | 1.0134 | 1.1297 | [6 empty] | 37.5362 |  |  | Abs | 11
1 | 2 | f | 11.9226 | 81.4297 | 3.1008 | 2.0967 | 1.4483 | 45.6362 | 48.8578 | 2.6357 | 1.7822 | 1.0862 | 1.0247 | 1.2694 | [6 empty] | 28.0524 |  |  | Abs | 11
1 | 3 | a | 12.15 | 80.5485 | 4.8979 | 1.1782 | 1.1785 | 45.5755 | 48.3291 | 4.1632 | 1.0015 | 0.8839 | 1.042 | 1.6025 | [6 empty] | 22.3781 |  |  | Abs | 11
1 | 3 | b | 12.15 | 80.5485 | 4.8979 | 1.1782 | 1.1785 | 45.5755 | 48.3291 | 4.1632 | 1.0015 | 0.8839 | 1.0397 | 1.4265 | [6 empty] | 33.2423 |  |  | Abs | 11
1 | 3 | c | 12.15 | 80.5485 | 4.8979 | 1.1782 | 1.1785 | 45.5755 | 48.3291 | 4.1632 | 1.0015 | 0.8839 | 1.0529 | 1.6807 | [6 empty] | 24.8706 |  |  | Abs | 11
1 | 3 | d | 12.15 | 80.5485 | 4.8979 | 1.1782 | 1.1785 | 45.5755 | 48.3291 | 4.1632 | 1.0015 | 0.8839 | 1.0427 | 1.568 | [6 empty] | 28.61 |  |  | Abs | 11
1 | 3 | e | 12.15 | 80.5485 | 4.8979 | 1.1782 | 1.1785 | 45.5755 | 48.3291 | 4.1632 | 1.0015 | 0.8839 | 1.0477 | 1.7289 | [6 empty] | 24.1433 |  |  | Abs | 11
1 | 3 | f | 12.15 | 80.5485 | 4.8979 | 1.1782 | 1.1785 | 45.5755 | 48.3291 | 4.1632 | 1.0015 | 0.8839 | 1.0439 | 1.6737 | [6 empty] | 24.6047 |  |  | Abs | 11
1 | 4 | a | 9.1644 | 79.7499 | 3.6901 | 3.8845 | 3.5593 | 43.0903 | 47.8499 | 3.1366 | 3.3019 | 2.6695 | 1.0238 | 1.1587 | [6 empty] | 55.2573 |  |  | Abs | 11
1 | 4 | b | 9.1644 | 79.7499 | 3.6901 | 3.8845 | 3.5593 | 43.0903 | 47.8499 | 3.1366 | 3.3019 | 2.6695 | 1.0373 | 1.1679 | [6 empty] | 53.0202 |  |  | Abs | 11
1 | 4 | c | 9.1644 | 79.7499 | 3.6901 | 3.8845 | 3.5593 | 43.0903 | 47.8499 | 3.1366 | 3.3019 | 2.6695 | 1.0424 | 1.1629 | 12520 | 12920 | 11880 | 1252 | 4.1901 |  | 51.4158 |  | 155.3457 | Abs | 11
1 | 4 | d | 9.1644 | 79.7499 | 3.6901 | 3.8845 | 3.5593 | 43.0903 | 47.8499 | 3.1366 | 3.3019 | 2.6695 | 1.0399 | 1.2063 | [6 empty] | 45.0896 |  |  | Abs | 11
1 | 4 | e | 9.1644 | 79.7499 | 3.6901 | 3.8845 | 3.5593 | 43.0903 | 47.8499 | 3.1366 | 3.3019 | 2.6695 | 1.0363 | 1.2478 | [6 empty] | 49.313 |  |  | Abs | 11
1 | 4 | f | 9.1644 | 79.7499 | 3.6901 | 3.8845 | 3.5593 | 43.0903 | 47.8499 | 3.1366 | 3.3019 | 2.6695 | 1.033 | 1.2754 | 12570 | 13420 | 11860 | 1257 | 6.2136 |  | 52.5514 |  | 151.3842 | Abs | 11
1 | 5 | a | 31.9926 | 63.6565 | 0.85496 | 1.0884 | 2.4315 | 58.3545 | 38.1939 | 0.72672 | 0.92513 | 1.8236 | 0.92592 | 0.93526 | [6 empty] | 99.9344 |  |  | Abs | 11
1 | 5 | b | 31.9926 | 63.6565 | 0.85496 | 1.0884 | 2.4315 | 58.3545 | 38.1939 | 0.72672 | 0.92513 | 1.8236 | 0.93434 | 0.94245 | [6 empty] | 109.7931 |  |  | Abs | 11
1 | 5 | c | 31.9926 | 63.6565 | 0.85496 | 1.0884 | 2.4315 | 58.3545 | 38.1939 | 0.72672 | 0.92513 | 1.8236 | 0.94467 | 0.94136 | [6 empty] | 100.4281 |  |  | Abs | 11
1 | 5 | d | 31.9926 | 63.6565 | 0.85496 | 1.0884 | 2.4315 | 58.3545 | 38.1939 | 0.72672 | 0.92513 | 1.8236 | 0.93974 | 0.91054 | [6 empty] | 114.6687 |  |  | Abs | 11
1 | 5 | e | 31.9926 | 63.6565 | 0.85496 | 1.0884 | 2.4315 | 58.3545 | 38.1939 | 0.72672 | 0.92513 | 1.8236 | 0.93821 | 0.91215 | [6 empty] | 116.1874 |  |  | Abs | 11
1 | 5 | f | 31.9926 | 63.6565 | 0.85496 | 1.0884 | 2.4315 | 58.3545 | 38.1939 | 0.72672 | 0.92513 | 1.8236 | 0.93618 | 0.92466 | [6 empty] | 113.02 |  |  | Abs | 11
1 | 6 | a | 45.1594 | 50.0197 | 3.0656 | 0.28396 | 1.4351 | 66.0285 | 30.0118 | 2.6058 | 0.24136 | 1.0763 | 0.84437 | 0.9884 | [6 empty] | 149.3697 |  |  | Abs | 11
1 | 6 | b | 45.1594 | 50.0197 | 3.0656 | 0.28396 | 1.4351 | 66.0285 | 30.0118 | 2.6058 | 0.24136 | 1.0763 | 0.85943 | 0.8657 | 12140 | 11190 | 10430 | 1214 | 7.0573 |  | 156.979 |  | 52.4735 | Abs | 11
1 | 6 | c | 45.1594 | 50.0197 | 3.0656 | 0.28396 | 1.4351 | 66.0285 | 30.0118 | 2.6058 | 0.24136 | 1.0763 | 0.85266 | 0.82516 | [6 empty] | 175.355 |  |  | Abs | 11
1 | 6 | d | 45.1594 | 50.0197 | 3.0656 | 0.28396 | 1.4351 | 66.0285 | 30.0118 | 2.6058 | 0.24136 | 1.0763 | 0.84905 | 0.83424 | [6 empty] | 190.5126 |  |  | Abs | 11
1 | 6 | e | 45.1594 | 50.0197 | 3.0656 | 0.28396 | 1.4351 | 66.0285 | 30.0118 | 2.6058 | 0.24136 | 1.0763 | 0.85568 | 0.86678 | [6 empty] | 192.8093 |  |  | Abs | 11
1 | 6 | f | 45.1594 | 50.0197 | 3.0656 | 0.28396 | 1.4351 | 66.0285 | 30.0118 | 2.6058 | 0.24136 | 1.0763 | 0.87866 | 0.89811 | [6 empty] | 153.5914 |  |  | Abs | 11
2 | 1 | a | 35.5726 | 61.6789 | 1.5295 | 0.33051 | 0.89258 | 60.7463 | 37.0073 | 1.3 | 0.28094 | 0.66944 | 0.96484 | 0.95626 | [6 empty] | 72.6308 |  |  | Abs | 11
2 | 1 | b | 35.5726 | 61.6789 | 1.5295 | 0.33051 | 0.89258 | 60.7463 | 37.0073 | 1.3 | 0.28094 | 0.66944 | 0.9648 | 0.92991 | [6 empty] | 79.4928 |  |  | Abs | 11
2 | 1 | c | 35.5726 | 61.6789 | 1.5295 | 0.33051 | 0.89258 | 60.7463 | 37.0073 | 1.3 | 0.28094 | 0.66944 | 0.95747 | 0.95319 | [6 empty] | 95.5355 |  |  | Abs | 11
2 | 1 | d | 35.5726 | 61.6789 | 1.5295 | 0.33051 | 0.89258 | 60.7463 | 37.0073 | 1.3 | 0.28094 | 0.66944 | 0.97676 | 0.99486 | [6 empty] | 75.0097 |  |  | Abs | 11
2 | 1 | e | 35.5726 | 61.6789 | 1.5295 | 0.33051 | 0.89258 | 60.7463 | 37.0073 | 1.3 | 0.28094 | 0.66944 | 0.95688 | 0.96548 | [6 empty] | 117.713 |  |  | Abs | 11
2 | 1 | f | 35.5726 | 61.6789 | 1.5295 | 0.33051 | 0.89258 | 60.7463 | 37.0073 | 1.3 | 0.28094 | 0.66944 | 0.94864 | 1.0054 | [6 empty] | 102.7666 |  |  | Abs | 11
2 | 2 | a | 12.8533 | 77.502 | 1.9643 | 4.6583 | 3.0102 | 45.6001 | 46.5012 | 1.6697 | 3.9595 | 2.2576 | 1.0401 | 1.2979 | [6 empty] | 40.4377 |  |  | Abs | 11
2 | 2 | b | 12.8533 | 77.502 | 1.9643 | 4.6583 | 3.0102 | 45.6001 | 46.5012 | 1.6697 | 3.9595 | 2.2576 | 1.0499 | 1.2893 | [6 empty] | 39.2946 |  |  | Abs | 11
2 | 2 | c | 12.8533 | 77.502 | 1.9643 | 4.6583 | 3.0102 | 45.6001 | 46.5012 | 1.6697 | 3.9595 | 2.2576 | 1.0413 | 1.282 | [6 empty] | 45.4852 |  |  | Abs | 11
2 | 2 | d | 12.8533 | 77.502 | 1.9643 | 4.6583 | 3.0102 | 45.6001 | 46.5012 | 1.6697 | 3.9595 | 2.2576 | 1.0205 | 1.1344 | 13820 | 13820 | 13060 | 1382 | 3.175 |  | 53.4941 |  | 135.2652 | Abs | 11
2 | 2 | e | 12.8533 | 77.502 | 1.9643 | 4.6583 | 3.0102 | 45.6001 | 46.5012 | 1.6697 | 3.9595 | 2.2576 | 1.032 | 1.2625 | [6 empty] | 48.0237 |  |  | Abs | 11
2 | 2 | f | 12.8533 | 77.502 | 1.9643 | 4.6583 | 3.0102 | 45.6001 | 46.5012 | 1.6697 | 3.9595 | 2.2576 | 1.0136 | 1.197 | [6 empty] | 57.3176 |  |  | Abs | 11
2 | 3 | a | 30.6577 | 1.0028 | 0.69853 | 64.3511 | 3.3044 | 41.6424 | 0.60169 | 0.59375 | 54.6984 | 2.4783 | 0.82379 | 1.1806 | [6 empty] | 2271.2675 |  |  | Abs | 11
2 | 3 | b | 30.6577 | 1.0028 | 0.69853 | 64.3511 | 3.3044 | 41.6424 | 0.60169 | 0.59375 | 54.6984 | 2.4783 | 0.81764 | 1.0673 | [6 empty] | 2614.9028 |  |  | Abs | 11
2 | 3 | c | 30.6577 | 1.0028 | 0.69853 | 64.3511 | 3.3044 | 41.6424 | 0.60169 | 0.59375 | 54.6984 | 2.4783 | 0.80392 | 1.0229 | 13630 | 13360 | 13830 | 1363 | 1.7305 |  | 2676.7186 |  | 2.741 | Abs | 11
2 | 3 | d | 30.6577 | 1.0028 | 0.69853 | 64.3511 | 3.3044 | 41.6424 | 0.60169 | 0.59375 | 54.6984 | 2.4783 | 0.80819 | 0.96392 | [6 empty] | 3284.894 |  |  | Abs | 11
2 | 3 | e | 30.6577 | 1.0028 | 0.69853 | 64.3511 | 3.3044 | 41.6424 | 0.60169 | 0.59375 | 54.6984 | 2.4783 | 0.80787 | 1.062 | [6 empty] | 3464.799 |  |  | Abs | 11
2 | 3 | f | 30.6577 | 1.0028 | 0.69853 | 64.3511 | 3.3044 | 41.6424 | 0.60169 | 0.59375 | 54.6984 | 2.4783 | 0.80176 | 0.87712 | [6 empty] | 3675.4873 |  |  | Abs | 11
2 | 4 | a | 4.9232 | 88.0805 | 2.2167 | 2.962 | 1.8977 | 41.4066 | 52.8483 | 1.8842 | 2.5177 | 1.4233 | 1.051 | 1.4191 | [6 empty] | 37.6828 |  |  | Cond | 11
2 | 4 | b | 4.9232 | 88.0805 | 2.2167 | 2.962 | 1.8977 | 41.4066 | 52.8483 | 1.8842 | 2.5177 | 1.4233 | 1.0505 | 1.3986 | [6 empty] | 36.0923 |  |  | Cond | 11
2 | 4 | c | 4.9232 | 88.0805 | 2.2167 | 2.962 | 1.8977 | 41.4066 | 52.8483 | 1.8842 | 2.5177 | 1.4233 | 1.0498 | 1.3972 | [6 empty] | 39.3393 |  |  | Cond | 11
2 | 4 | d | 4.9232 | 88.0805 | 2.2167 | 2.962 | 1.8977 | 41.4066 | 52.8483 | 1.8842 | 2.5177 | 1.4233 | 1.0451 | 1.3414 | [6 empty] | 42.0694 |  |  | Cond | 11
2 | 4 | e | 4.9232 | 88.0805 | 2.2167 | 2.962 | 1.8977 | 41.4066 | 52.8483 | 1.8842 | 2.5177 | 1.4233 | 1.0442 | 1.334 | [6 empty] | 48.3672 |  |  | Cond | 11
2 | 4 | f | 4.9232 | 88.0805 | 2.2167 | 2.962 | 1.8977 | 41.4066 | 52.8483 | 1.8842 | 2.5177 | 1.4233 | 1.0493 | 1.3567 | 15080 | 14790 | 15280 | 1508 | 1.6338 |  | 41.2857 |  | 160.6199 | Cond | 11
2 | 5 | a | 6.0686 | 85.7104 | 2.4726 | 5.7729 | 0.05 | 41.6021 | 51.4262 | 2.1017 | 4.907 | 0.0375 | 1.0476 | 1.3426 | [6 empty] | 50.4865 |  |  | Cond | 11
2 | 5 | b | 6.0686 | 85.7104 | 2.4726 | 5.7729 | 0.05 | 41.6021 | 51.4262 | 2.1017 | 4.907 | 0.0375 | 1.0518 | 1.3788 | 14260 | 13070 | 14540 | 1426 | 5.4736 |  | 43.0998 |  | 162.7067 | Cond | 11
2 | 5 | c | 6.0686 | 85.7104 | 2.4726 | 5.7729 | 0.05 | 41.6021 | 51.4262 | 2.1017 | 4.907 | 0.0375 | 1.0479 | 1.3464 | [6 empty] | 41.3977 |  |  | Cond | 11
2 | 5 | d | 6.0686 | 85.7104 | 2.4726 | 5.7729 | 0.05 | 41.6021 | 51.4262 | 2.1017 | 4.907 | 0.0375 | 1.0475 | 1.3446 | [6 empty] | 46.5682 |  |  | Cond | 11
2 | 5 | e | 6.0686 | 85.7104 | 2.4726 | 5.7729 | 0.05 | 41.6021 | 51.4262 | 2.1017 | 4.907 | 0.0375 | 1.0452 | 1.3257 | [6 empty] | 47.0256 |  |  | Cond | 11
2 | 5 | f | 6.0686 | 85.7104 | 2.4726 | 5.7729 | 0.05 | 41.6021 | 51.4262 | 2.1017 | 4.907 | 0.0375 | 1.0393 | 1.3092 | [6 empty] | 50.5014 |  |  | Cond | 11
2 | 6 | a | 10.4762 | 78.1431 | 4.9149 | 6.0006 | 0.49485 | 43.4945 | 46.8859 | 4.1776 | 5.1005 | 0.37113 | 1.0095 | 1.2775 | 15350 | 13990 | 16110 | 1535 | 6.9971 |  | 58.2212 |  | 111.895 | Cond | 11
2 | 6 | b | 10.4762 | 78.1431 | 4.9149 | 6.0006 | 0.49485 | 43.4945 | 46.8859 | 4.1776 | 5.1005 | 0.37113 | 1.021 | 1.2111 | [6 empty] | 59.2188 |  |  | Cond | 11
2 | 6 | c | 10.4762 | 78.1431 | 4.9149 | 6.0006 | 0.49485 | 43.4945 | 46.8859 | 4.1776 | 5.1005 | 0.37113 | 1.0189 | 1.2359 | [6 empty] | 62.4081 |  |  | Cond | 11
2 | 6 | d | 10.4762 | 78.1431 | 4.9149 | 6.0006 | 0.49485 | 43.4945 | 46.8859 | 4.1776 | 5.1005 | 0.37113 | 1.0189 | 1.1894 | [6 empty] | 60.7385 |  |  | Cond | 11
2 | 6 | e | 10.4762 | 78.1431 | 4.9149 | 6.0006 | 0.49485 | 43.4945 | 46.8859 | 4.1776 | 5.1005 | 0.37113 | 1.0187 | 1.2651 | [6 empty] | 59.0497 |  |  | Cond | 11
2 | 6 | f | 10.4762 | 78.1431 | 4.9149 | 6.0006 | 0.49485 | 43.4945 | 46.8859 | 4.1776 | 5.1005 | 0.37113 | 1.0089 | 1.2609 | [6 empty] | 62.5855 |  |  | Cond | 11
3 | 1 | a | 9.4864 | 82.1521 | 3.3903 | 4.9598 | 0.05 | 43.6123 | 49.2913 | 2.8818 | 4.2159 | 0.0375 | 0.9781 | 1.1752 | 5801 | 4986 | 5471 | 580.1 | 7.0669 |  | 23.1301 |  | 745.2787 | Cond | 11
3 | 1 | b | 9.4864 | 82.1521 | 3.3903 | 4.9598 | 0.05 | 43.6123 | 49.2913 | 2.8818 | 4.2159 | 0.0375 | 0.9898 | 1.2251 | [6 empty] | 21.7617 |  |  | Cond | 11
3 | 1 | c | 9.4864 | 82.1521 | 3.3903 | 4.9598 | 0.05 | 43.6123 | 49.2913 | 2.8818 | 4.2159 | 0.0375 | 0.99141 | 1.2395 | [6 empty] | 20.2032 |  |  | Cond | 11
3 | 1 | d | 9.4864 | 82.1521 | 3.3903 | 4.9598 | 0.05 | 43.6123 | 49.2913 | 2.8818 | 4.2159 | 0.0375 | 0.98958 | 1.2427 | 6442 | 6186 | 5492 | 644.2 | 7.6302 |  | 21.1565 |  | 733.7295 | Cond | 11
3 | 1 | e | 9.4864 | 82.1521 | 3.3903 | 4.9598 | 0.05 | 43.6123 | 49.2913 | 2.8818 | 4.2159 | 0.0375 | 0.98656 | 1.2333 | [6 empty] | 19.6542 |  |  | Cond | 11
3 | 1 | f | 9.4864 | 82.1521 | 3.3903 | 4.9598 | 0.05 | 43.6123 | 49.2913 | 2.8818 | 4.2159 | 0.0375 | 0.9883 | 1.2532 | [6 empty] | 23.811 |  |  | Cond | 11
3 | 2 | a | 16.135 | 74.095 | 8.6109 | 0.81017 | 0.30679 | 47.2628 | 44.457 | 7.3193 | 0.68865 | 0.2301 | 0.97005 | 0.96549 | [6 empty] | 47.5673 |  |  | Cond | 11
3 | 2 | b | 16.135 | 74.095 | 8.6109 | 0.81017 | 0.30679 | 47.2628 | 44.457 | 7.3193 | 0.68865 | 0.2301 | 0.96823 | 0.92408 | [6 empty] | 49.394 |  |  | Cond | 11
3 | 2 | c | 16.135 | 74.095 | 8.6109 | 0.81017 | 0.30679 | 47.2628 | 44.457 | 7.3193 | 0.68865 | 0.2301 | 0.96979 | 0.92186 | 6805 | 6507 | 6532 | 680.5 | 2.4292 |  | 45.5379 |  | 322.6998 | Cond | 11
3 | 2 | d | 16.135 | 74.095 | 8.6109 | 0.81017 | 0.30679 | 47.2628 | 44.457 | 7.3193 | 0.68865 | 0.2301 | 0.97024 | 0.95286 | [6 empty] | 43.6932 |  |  | Cond | 11
3 | 2 | e | 16.135 | 74.095 | 8.6109 | 0.81017 | 0.30679 | 47.2628 | 44.457 | 7.3193 | 0.68865 | 0.2301 | 0.96931 | 0.9388 | [6 empty] | 40.0375 |  |  | Cond | 11
3 | 2 | f | 16.135 | 74.095 | 8.6109 | 0.81017 | 0.30679 | 47.2628 | 44.457 | 7.3193 | 0.68865 | 0.2301 | 0.96703 | 0.97609 | [6 empty] | 41.7013 |  |  | Cond | 11
3 | 3 | a | 11.594 | 75.4899 | 9.2843 | 2.8585 | 0.73472 | 43.795 | 45.2939 | 7.8917 | 2.4297 | 0.55104 | 0.96341 | 0.99335 | [6 empty] | 53.8898 |  |  | Cond | 11
3 | 3 | b | 11.594 | 75.4899 | 9.2843 | 2.8585 | 0.73472 | 43.795 | 45.2939 | 7.8917 | 2.4297 | 0.55104 | 0.96571 | 0.96765 | 7477 | 6696 | 7570 | 747.7 | 6.4199 |  | 66.6204 |  | 200.7546 | Cond | 11
3 | 3 | c | 11.594 | 75.4899 | 9.2843 | 2.8585 | 0.73472 | 43.795 | 45.2939 | 7.8917 | 2.4297 | 0.55104 | 0.96978 | 1.0141 | [6 empty] | 54.9571 |  |  | Cond | 11
3 | 3 | d | 11.594 | 75.4899 | 9.2843 | 2.8585 | 0.73472 | 43.795 | 45.2939 | 7.8917 | 2.4297 | 0.55104 | 0.97406 | 1.0912 | [6 empty] | 52.0205 |  |  | Cond | 11
3 | 3 | e | 11.594 | 75.4899 | 9.2843 | 2.8585 | 0.73472 | 43.795 | 45.2939 | 7.8917 | 2.4297 | 0.55104 | 0.97665 | 1.0948 | [6 empty] | 41.0882 |  |  | Cond | 11
3 | 3 | f | 11.594 | 75.4899 | 9.2843 | 2.8585 | 0.73472 | 43.795 | 45.2939 | 7.8917 | 2.4297 | 0.55104 | 0.9791 | 1.1285 | [6 empty] | 38.1882 |  |  | Cond | 11
3 | 4 | a | 16.7367 | 72.49 | 5.5649 | 4.6653 | 0.54933 | 47.4046 | 43.494 | 4.7302 | 3.9655 | 0.412 | 0.97038 | 0.98351 | [6 empty] | 49.8139 |  |  | Cond | 11
3 | 4 | b | 16.7367 | 72.49 | 5.5649 | 4.6653 | 0.54933 | 47.4046 | 43.494 | 4.7302 | 3.9655 | 0.412 | 0.97194 | 0.95334 | [6 empty] | 47.0531 |  |  | Cond | 11
3 | 4 | c | 16.7367 | 72.49 | 5.5649 | 4.6653 | 0.54933 | 47.4046 | 43.494 | 4.7302 | 3.9655 | 0.412 | 0.97322 | 0.97871 | [6 empty] | 42.2937 |  |  | Cond | 11
3 | 4 | d | 16.7367 | 72.49 | 5.5649 | 4.6653 | 0.54933 | 47.4046 | 43.494 | 4.7302 | 3.9655 | 0.412 | 0.96787 | 0.93947 | [6 empty] | 53.1882 |  |  | Cond | 11
3 | 4 | e | 16.7367 | 72.49 | 5.5649 | 4.6653 | 0.54933 | 47.4046 | 43.494 | 4.7302 | 3.9655 | 0.412 | 0.96663 | 1.0013 | [6 empty] | 47.2048 |  |  | Cond | 11
3 | 4 | f | 16.7367 | 72.49 | 5.5649 | 4.6653 | 0.54933 | 47.4046 | 43.494 | 4.7302 | 3.9655 | 0.412 | 0.96466 | 1.0642 | [6 empty] | 50.3815 |  |  | Cond | 11
3 | 5 | a | 26.6174 | 61.341 | 0.98493 | 4.2878 | 6.8034 | 53.6456 | 36.8046 | 0.83719 | 3.6446 | 5.1026 | 0.95729 | 0.81659 | [6 empty] | 76.528 |  |  | Cond | 11
3 | 5 | b | 26.6174 | 61.341 | 0.98493 | 4.2878 | 6.8034 | 53.6456 | 36.8046 | 0.83719 | 3.6446 | 5.1026 | 0.95737 | 0.80289 | [6 empty] | 88.8129 |  |  | Cond | 11
3 | 5 | c | 26.6174 | 61.341 | 0.98493 | 4.2878 | 6.8034 | 53.6456 | 36.8046 | 0.83719 | 3.6446 | 5.1026 | 0.95565 | 0.81753 | [6 empty] | 83.337 |  |  | Cond | 11
3 | 5 | d | 26.6174 | 61.341 | 0.98493 | 4.2878 | 6.8034 | 53.6456 | 36.8046 | 0.83719 | 3.6446 | 5.1026 | 0.95015 | 0.83239 | [6 empty] | 66.4519 |  |  | Cond | 11
3 | 5 | e | 26.6174 | 61.341 | 0.98493 | 4.2878 | 6.8034 | 53.6456 | 36.8046 | 0.83719 | 3.6446 | 5.1026 | 0.95156 | 0.82642 | [6 empty] | 77.1899 |  |  | Cond | 11
3 | 5 | f | 26.6174 | 61.341 | 0.98493 | 4.2878 | 6.8034 | 53.6456 | 36.8046 | 0.83719 | 3.6446 | 5.1026 | 0.94502 | 0.88153 | [6 empty] | 86.0747 |  |  | Cond | 11
3 | 6 | a | 4.9134 | 80.1202 | 8.84 | 2.2705 | 3.9185 | 39.6077 | 48.0721 | 7.514 | 1.9299 | 2.9389 | 0.98601 | 1.0775 | [6 empty] | 39.5764 |  |  | Cond | 11
3 | 6 | b | 4.9134 | 80.1202 | 8.84 | 2.2705 | 3.9185 | 39.6077 | 48.0721 | 7.514 | 1.9299 | 2.9389 | 0.98986 | 1.048 | 5962 | 5501 | 5754 | 596.2 | 3.8723 |  | 42.9776 |  | 390.2708 | Cond | 11
3 | 6 | c | 4.9134 | 80.1202 | 8.84 | 2.2705 | 3.9185 | 39.6077 | 48.0721 | 7.514 | 1.9299 | 2.9389 | 0.99019 | 1.0522 | [6 empty] | 38.6848 |  |  | Cond | 11
3 | 6 | d | 4.9134 | 80.1202 | 8.84 | 2.2705 | 3.9185 | 39.6077 | 48.0721 | 7.514 | 1.9299 | 2.9389 | 0.98851 | 1.0552 | [6 empty] | 39.0761 |  |  | Cond | 11
3 | 6 | e | 4.9134 | 80.1202 | 8.84 | 2.2705 | 3.9185 | 39.6077 | 48.0721 | 7.514 | 1.9299 | 2.9389 | 0.98933 | 1.1094 | [6 empty] | 35.7804 |  |  | Cond | 11
3 | 6 | f | 4.9134 | 80.1202 | 8.84 | 2.2705 | 3.9185 | 39.6077 | 48.0721 | 7.514 | 1.9299 | 2.9389 | 0.98487 | 1.1054 | [9 empty] | Cond | 11
4 | 1 | a | 3.835 | 72.6711 | 0.11869 | 4.2701 | 19.0608 | 38.3269 | 43.6027 | 0.10088 | 3.6296 | 14.2956 | 1.0093 | 1.2724 | [6 empty] | 27.4729 |  |  | Combined | 11
4 | 1 | b | 3.835 | 72.6711 | 0.11869 | 4.2701 | 19.0608 | 38.3269 | 43.6027 | 0.10088 | 3.6296 | 14.2956 | 1.0199 | 1.2704 | [6 empty] | 29.8209 |  |  | Combined | 11
4 | 1 | c | 3.835 | 72.6711 | 0.11869 | 4.2701 | 19.0608 | 38.3269 | 43.6027 | 0.10088 | 3.6296 | 14.2956 | 1.0231 | 1.2782 | [6 empty] | 30.0751 |  |  | Combined | 11
4 | 1 | d | 3.835 | 72.6711 | 0.11869 | 4.2701 | 19.0608 | 38.3269 | 43.6027 | 0.10088 | 3.6296 | 14.2956 | 1.0247 | 1.2202 | 7553 | 7639 | 7530 | 755.3 | 0.76068 |  | 31.2113 |  | 424.1974 | Combined | 11
4 | 1 | e | 3.835 | 72.6711 | 0.11869 | 4.2701 | 19.0608 | 38.3269 | 43.6027 | 0.10088 | 3.6296 | 14.2956 | 1.0268 | 1.2433 | [6 empty] | 30.165 |  |  | Combined | 11
4 | 1 | f | 3.835 | 72.6711 | 0.11869 | 4.2701 | 19.0608 | 38.3269 | 43.6027 | 0.10088 | 3.6296 | 14.2956 | 1.0101 | 1.2323 | [6 empty] | 30.8944 |  |  | Combined | 11
4 | 2 | a | 2.6835 | 69.3407 | 3.1465 | 2.1749 | 22.6546 | 36.8817 | 41.6044 | 2.6745 | 1.8487 | 16.991 | 1.0213 | 1.1464 | 8286 | 7374 | 7340 | 828.6 | 6.4763 |  | 38.7687 |  | 311.2965 | Combined | 11
4 | 2 | b | 2.6835 | 69.3407 | 3.1465 | 2.1749 | 22.6546 | 36.8817 | 41.6044 | 2.6745 | 1.8487 | 16.991 | 1.0236 | 1.1891 | 8518 | 8313 | 8491 | 851.8 | 1.3076 |  | 33.9911 |  | 345.3801 | Combined | 11
4 | 2 | c | 2.6835 | 69.3407 | 3.1465 | 2.1749 | 22.6546 | 36.8817 | 41.6044 | 2.6745 | 1.8487 | 16.991 | 1.0281 | 1.1222 | [6 empty] | 36.1165 |  |  | Combined | 11
4 | 2 | d | 2.6835 | 69.3407 | 3.1465 | 2.1749 | 22.6546 | 36.8817 | 41.6044 | 2.6745 | 1.8487 | 16.991 | 1.0268 | 1.1528 | [6 empty] | 36.2106 |  |  | Combined | 11
4 | 2 | e | 2.6835 | 69.3407 | 3.1465 | 2.1749 | 22.6546 | 36.8817 | 41.6044 | 2.6745 | 1.8487 | 16.991 | 1.0248 | 1.1748 | [6 empty] | 38.2274 |  |  | Combined | 11
4 | 2 | f | 2.6835 | 69.3407 | 3.1465 | 2.1749 | 22.6546 | 36.8817 | 41.6044 | 2.6745 | 1.8487 | 16.991 | 1.0195 | 1.1847 | [9 empty] | Combined | 11
4 | 3 | a | 40.1846 | 50.8667 | 8.2904 | 0.23861 | 0.48452 | 61.9318 | 30.52 | 7.0469 | 0.20282 | 0.36339 | 0.92426 | 0.77368 | [6 empty] | 100.5696 |  |  | Combined | 11
4 | 3 | b | 40.1846 | 50.8667 | 8.2904 | 0.23861 | 0.48452 | 61.9318 | 30.52 | 7.0469 | 0.20282 | 0.36339 | 0.93216 | 0.73496 | [6 empty] | 101.2373 |  |  | Combined | 11
4 | 3 | c | 40.1846 | 50.8667 | 8.2904 | 0.23861 | 0.48452 | 61.9318 | 30.52 | 7.0469 | 0.20282 | 0.36339 | 0.93264 | 0.99321 | [6 empty] | 54.9571 |  |  | Combined | 11
4 | 3 | d | 40.1846 | 50.8667 | 8.2904 | 0.23861 | 0.48452 | 61.9318 | 30.52 | 7.0469 | 0.20282 | 0.36339 | 0.93319 | 0.78562 | [6 empty] | 94.3261 |  |  | Combined | 11
4 | 3 | e | 40.1846 | 50.8667 | 8.2904 | 0.23861 | 0.48452 | 61.9318 | 30.52 | 7.0469 | 0.20282 | 0.36339 | 0.93617 | 0.78021 | 12080 | 11470 | 11600 | 1208 | 2.6598 |  | 99.3955 |  | 83.2849 | Combined | 11
4 | 3 | f | 40.1846 | 50.8667 | 8.2904 | 0.23861 | 0.48452 | 61.9318 | 30.52 | 7.0469 | 0.20282 | 0.36339 | 0.92934 | 0.77031 | [9 empty] | Combined | 11
4 | 4 | a | 32.6624 | 52.2309 | 6.4226 | 1.0967 | 7.6437 | 56.5936 | 31.3386 | 5.4592 | 0.93215 | 5.7328 | 0.9302 | 0.89 | [6 empty] | 101.0578 |  |  | Combined | 11
4 | 4 | b | 32.6624 | 52.2309 | 6.4226 | 1.0967 | 7.6437 | 56.5936 | 31.3386 | 5.4592 | 0.93215 | 5.7328 | 0.9384 | 0.8328 | [6 empty] | 99.1715 |  |  | Combined | 11
4 | 4 | c | 32.6624 | 52.2309 | 6.4226 | 1.0967 | 7.6437 | 56.5936 | 31.3386 | 5.4592 | 0.93215 | 5.7328 | 0.93848 | 0.82579 | [6 empty] | 102.5893 |  |  | Combined | 11
4 | 4 | d | 32.6624 | 52.2309 | 6.4226 | 1.0967 | 7.6437 | 56.5936 | 31.3386 | 5.4592 | 0.93215 | 5.7328 | 0.93775 | 0.86366 | [6 empty] | 106.4389 |  |  | Combined | 11
4 | 4 | e | 32.6624 | 52.2309 | 6.4226 | 1.0967 | 7.6437 | 56.5936 | 31.3386 | 5.4592 | 0.93215 | 5.7328 | 0.94139 | 0.83357 | [6 empty] | 107.347 |  |  | Combined | 11
4 | 4 | f | 32.6624 | 52.2309 | 6.4226 | 1.0967 | 7.6437 | 56.5936 | 31.3386 | 5.4592 | 0.93215 | 5.7328 | 0.93085 | 0.85625 | 11740 | 11540 | 11000 | 1174 | 3.2606 |  | 111.3268 |  | 76.5124 | Combined | 11
4 | 5 | a | 41.8858 | 45.5577 | 4.1479 | 3.7019 | 4.7462 | 62.4729 | 27.3346 | 3.5257 | 3.1466 | 3.5596 | 0.88323 | 0.86925 | [6 empty] | 129.9921 |  |  | Combined | 11
4 | 5 | b | 41.8858 | 45.5577 | 4.1479 | 3.7019 | 4.7462 | 62.4729 | 27.3346 | 3.5257 | 3.1466 | 3.5596 | 0.88126 | 0.76518 | [6 empty] | 146.5266 |  |  | Combined | 11
4 | 5 | c | 41.8858 | 45.5577 | 4.1479 | 3.7019 | 4.7462 | 62.4729 | 27.3346 | 3.5257 | 3.1466 | 3.5596 | 0.89 | 0.77171 | [6 empty] | 146.8604 |  |  | Combined | 11
4 | 5 | d | 41.8858 | 45.5577 | 4.1479 | 3.7019 | 4.7462 | 62.4729 | 27.3346 | 3.5257 | 3.1466 | 3.5596 | 0.88962 | 0.78647 | [6 empty] | 150.9829 |  |  | Combined | 11
4 | 5 | e | 41.8858 | 45.5577 | 4.1479 | 3.7019 | 4.7462 | 62.4729 | 27.3346 | 3.5257 | 3.1466 | 3.5596 | 0.88447 | 0.78907 | [6 empty] | 162.6367 |  |  | Combined | 11
4 | 5 | f | 41.8858 | 45.5577 | 4.1479 | 3.7019 | 4.7462 | 62.4729 | 27.3346 | 3.5257 | 3.1466 | 3.5596 | 0.87183 | 0.79017 | [6 empty] | 167.0772 |  |  | Combined | 11
4 | 6 | a | 1.1625 | 81.0789 | 8.2645 | 0.61018 | 8.9405 | 37.1604 | 48.6473 | 7.0248 | 0.51865 | 6.7054 | 1.0098 | 1.1691 | [6 empty] | 90.543 |  |  | Combined | 11
4 | 6 | b | 1.1625 | 81.0789 | 8.2645 | 0.61018 | 8.9405 | 37.1604 | 48.6473 | 7.0248 | 0.51865 | 6.7054 | 1.013 | 1.1741 | [6 empty] | 36.1657 |  |  | Combined | 11
4 | 6 | c | 1.1625 | 81.0789 | 8.2645 | 0.61018 | 8.9405 | 37.1604 | 48.6473 | 7.0248 | 0.51865 | 6.7054 | 1.0116 | 1.0569 | [6 empty] | 39.2821 |  |  | Combined | 11
4 | 6 | d | 1.1625 | 81.0789 | 8.2645 | 0.61018 | 8.9405 | 37.1604 | 48.6473 | 7.0248 | 0.51865 | 6.7054 | 1.0129 | 1.0883 | [6 empty] | 39.4707 |  |  | Combined | 11
4 | 6 | e | 1.1625 | 81.0789 | 8.2645 | 0.61018 | 8.9405 | 37.1604 | 48.6473 | 7.0248 | 0.51865 | 6.7054 | 1.0132 | 1.0849 | [6 empty] | 40.5951 |  |  | Combined | 11
4 | 6 | f | 1.1625 | 81.0789 | 8.2645 | 0.61018 | 8.9405 | 37.1604 | 48.6473 | 7.0248 | 0.51865 | 6.7054 | 1.0097 | 1.137 | [6 empty] | 40.3697 |  |  | Combined | 11
5 | 1 | a | 27.9144 | 57.9037 | 8.511 | 0.085885 | 5.5668 | 53.7572 | 34.7422 | 7.2343 | 0.073002 | 4.1751 | 0.95438 | 0.79852 | [6 empty] | 84.1769 |  |  | Combined | 11
5 | 1 | b | 27.9144 | 57.9037 | 8.511 | 0.085885 | 5.5668 | 53.7572 | 34.7422 | 7.2343 | 0.073002 | 4.1751 | 0.95506 | 0.77579 | [6 empty] | 96.7676 |  |  | Combined | 11
5 | 1 | c | 27.9144 | 57.9037 | 8.511 | 0.085885 | 5.5668 | 53.7572 | 34.7422 | 7.2343 | 0.073002 | 4.1751 | 0.95968 | 0.81197 | [6 empty] | 92.4479 |  |  | Combined | 11
5 | 1 | d | 27.9144 | 57.9037 | 8.511 | 0.085885 | 5.5668 | 53.7572 | 34.7422 | 7.2343 | 0.073002 | 4.1751 | 0.9622 | 0.8414 | [6 empty] | 91.5811 |  |  | Combined | 11
5 | 1 | e | 27.9144 | 57.9037 | 8.511 | 0.085885 | 5.5668 | 53.7572 | 34.7422 | 7.2343 | 0.073002 | 4.1751 | 0.95789 | 0.80927 | [6 empty] | 103.1041 |  |  | Combined | 11
5 | 1 | f | 27.9144 | 57.9037 | 8.511 | 0.085885 | 5.5668 | 53.7572 | 34.7422 | 7.2343 | 0.073002 | 4.1751 | 0.95326 | 0.82943 | [6 empty] | 108.9834 |  |  | Combined | 11
5 | 2 | a | 2.702 | 71.9979 | 3.2535 | 2.1239 | 19.9227 | 37.2885 | 43.1987 | 2.7655 | 1.8053 | 14.9421 | 1.0099 | 1.0551 | [6 empty] | 36.6473 |  |  | Combined | 11
5 | 2 | b | 2.702 | 71.9979 | 3.2535 | 2.1239 | 19.9227 | 37.2885 | 43.1987 | 2.7655 | 1.8053 | 14.9421 | 1.0114 | 1.0253 | [6 empty] | 39.6269 |  |  | Combined | 11
5 | 2 | c | 2.702 | 71.9979 | 3.2535 | 2.1239 | 19.9227 | 37.2885 | 43.1987 | 2.7655 | 1.8053 | 14.9421 | 1.0089 | 0.97985 | [6 empty] | 42.5266 |  |  | Combined | 11
5 | 2 | d | 2.702 | 71.9979 | 3.2535 | 2.1239 | 19.9227 | 37.2885 | 43.1987 | 2.7655 | 1.8053 | 14.9421 | 1.0125 | 1.0116 | [6 empty] | 39.6552 |  |  | Combined | 11
5 | 2 | e | 2.702 | 71.9979 | 3.2535 | 2.1239 | 19.9227 | 37.2885 | 43.1987 | 2.7655 | 1.8053 | 14.9421 | 1.0098 | 0.99628 | [6 empty] | 33.4947 |  |  | Combined | 11
5 | 2 | f | 2.702 | 71.9979 | 3.2535 | 2.1239 | 19.9227 | 37.2885 | 43.1987 | 2.7655 | 1.8053 | 14.9421 | 1.0015 | 1.0108 | 6614 | 6367 | 6484 | 661.4 | 1.8681 |  | 37.9337 |  | 398.5758 | Combined | 11
5 | 3 | a | 39.7802 | 43.4564 | 7.642 | 2.7123 | 6.4953 | 60.3398 | 26.0738 | 6.4957 | 2.3055 | 4.8715 | 0.89832 | 0.75738 | 13460 | 12300 | 12500 | 1346 | 4.607 |  | 177.3202 |  | 41.8983 | Combined | 11
5 | 3 | b | 39.7802 | 43.4564 | 7.642 | 2.7123 | 6.4953 | 60.3398 | 26.0738 | 6.4957 | 2.3055 | 4.8715 | 0.90268 | 0.73896 | [6 empty] | 182.5116 |  |  | Combined | 11
5 | 3 | c | 39.7802 | 43.4564 | 7.642 | 2.7123 | 6.4953 | 60.3398 | 26.0738 | 6.4957 | 2.3055 | 4.8715 | 0.88499 | 0.71613 | [6 empty] | 213.7088 |  |  | Combined | 11
5 | 3 | d | 39.7802 | 43.4564 | 7.642 | 2.7123 | 6.4953 | 60.3398 | 26.0738 | 6.4957 | 2.3055 | 4.8715 | 0.88491 | 0.70366 | [6 empty] | 215.1203 |  |  | Combined | 11
5 | 3 | e | 39.7802 | 43.4564 | 7.642 | 2.7123 | 6.4953 | 60.3398 | 26.0738 | 6.4957 | 2.3055 | 4.8715 | 0.88548 | 0.69295 | [6 empty] | 229.7329 |  |  | Combined | 11
5 | 3 | f | 39.7802 | 43.4564 | 7.642 | 2.7123 | 6.4953 | 60.3398 | 26.0738 | 6.4957 | 2.3055 | 4.8715 | 0.88477 | 0.70212 | [6 empty] | 240.0509 |  |  | Combined | 11

## Run 12
Wafer No. | Sample No. | Droplet No. | P3HT vol (µL) | D1 vol (µL) | D2 vol (µL) | D6 vol (µL) | D8 vol (µL) | P3HT content (%) | D1 content (%) | D2 content (%) | D6 content (%) | D8 content (%) | Absorption Ratio | Absorbance @525nm (doped) | Thickness (Å, measured) | Thickness L_Error (Å) | Thickness R_Error (Å) | Thickness (nm, measured) | Thickness St_Dev, (%) | Thickness inferred (legacy) | Sheet Resistance (ohm/sq) | Conductivity inferred (legacy) | Conductivity (measured) (S/cm) | BO_Target | Run
1 | 1 | a | 11.1478 | 79.2128 | 2.4119 | 3.7271 | 3.4437 | 44.6147 | 47.5277 | 2.0501 | 3.168 | 2.5828 | 1.0475 | 1.6406 | [6 empty] | 34.9864 |  |  | Abs | 12
1 | 1 | b | 11.1478 | 79.2128 | 2.4119 | 3.7271 | 3.4437 | 44.6147 | 47.5277 | 2.0501 | 3.168 | 2.5828 | 1.0555 | 1.6294 | [6 empty] | 26.0618 |  |  | Abs | 12
1 | 1 | c | 11.1478 | 79.2128 | 2.4119 | 3.7271 | 3.4437 | 44.6147 | 47.5277 | 2.0501 | 3.168 | 2.5828 | 1.0587 | 1.5074 | 13390 | 13230 | 12160 | 1339 | 4.9944 |  | 25.7777 |  | 289.7174 | Abs | 12
1 | 1 | d | 11.1478 | 79.2128 | 2.4119 | 3.7271 | 3.4437 | 44.6147 | 47.5277 | 2.0501 | 3.168 | 2.5828 | 1.0566 | 1.5049 | [6 empty] | 21.5367 |  |  | Abs | 12
1 | 1 | e | 11.1478 | 79.2128 | 2.4119 | 3.7271 | 3.4437 | 44.6147 | 47.5277 | 2.0501 | 3.168 | 2.5828 | 1.0571 | 1.4723 | [6 empty] | 29.5426 |  |  | Abs | 12
1 | 1 | f | 11.1478 | 79.2128 | 2.4119 | 3.7271 | 3.4437 | 44.6147 | 47.5277 | 2.0501 | 3.168 | 2.5828 | 1.0485 | 1.4949 | [6 empty] | 13.0442 |  |  | Abs | 12
1 | 2 | a | 10.6584 | 80.7817 | 3.4529 | 1.8848 | 3.1955 | 44.5706 | 48.469 | 2.9349 | 1.6021 | 2.3966 | 1.0445 | 1.2509 | [6 empty] | 30.3007 |  |  | Abs | 12
1 | 2 | b | 10.6584 | 80.7817 | 3.4529 | 1.8848 | 3.1955 | 44.5706 | 48.469 | 2.9349 | 1.6021 | 2.3966 | 1.0514 | 1.2406 | 12960 | 12520 | 12460 | 1296 | 2.1065 |  | 38.2686 |  | 201.6289 | Abs | 12
1 | 2 | c | 10.6584 | 80.7817 | 3.4529 | 1.8848 | 3.1955 | 44.5706 | 48.469 | 2.9349 | 1.6021 | 2.3966 | 1.0518 | 1.2255 | [6 empty] | 38.1094 |  |  | Abs | 12
1 | 2 | d | 10.6584 | 80.7817 | 3.4529 | 1.8848 | 3.1955 | 44.5706 | 48.469 | 2.9349 | 1.6021 | 2.3966 | 1.0484 | 1.2114 | 13400 | 13140 | 12910 | 1340 | 1.8295 |  | 38.6702 |  | 192.9827 | Abs | 12
1 | 2 | e | 10.6584 | 80.7817 | 3.4529 | 1.8848 | 3.1955 | 44.5706 | 48.469 | 2.9349 | 1.6021 | 2.3966 | 1.0476 | 1.1535 | [6 empty] | 39.1275 |  |  | Abs | 12
1 | 2 | f | 10.6584 | 80.7817 | 3.4529 | 1.8848 | 3.1955 | 44.5706 | 48.469 | 2.9349 | 1.6021 | 2.3966 | 1.0508 | 1.2404 | 13180 | 12950 | 13250 | 1318 | 1.1908 |  | 39.6305 |  | 191.4499 | Abs | 12
1 | 3 | a | 10.5345 | 78.1307 | 2.3285 | 5.8949 | 3.2073 | 43.8221 | 46.8784 | 1.9792 | 5.0107 | 2.4055 | 1.0314 | 1.3675 | [6 empty] | 41.5364 |  |  | Abs | 12
1 | 3 | b | 10.5345 | 78.1307 | 2.3285 | 5.8949 | 3.2073 | 43.8221 | 46.8784 | 1.9792 | 5.0107 | 2.4055 | 1.0349 | 1.3805 | [6 empty] | 43.0997 |  |  | Abs | 12
1 | 3 | c | 10.5345 | 78.1307 | 2.3285 | 5.8949 | 3.2073 | 43.8221 | 46.8784 | 1.9792 | 5.0107 | 2.4055 | 1.0392 | 1.3353 | [6 empty] | 41.2859 |  |  | Abs | 12
1 | 3 | d | 10.5345 | 78.1307 | 2.3285 | 5.8949 | 3.2073 | 43.8221 | 46.8784 | 1.9792 | 5.0107 | 2.4055 | 1.0428 | 1.3051 | [6 empty] | 39.2939 |  |  | Abs | 12
1 | 3 | e | 10.5345 | 78.1307 | 2.3285 | 5.8949 | 3.2073 | 43.8221 | 46.8784 | 1.9792 | 5.0107 | 2.4055 | 1.0353 | 1.3466 | [6 empty] | 38.4814 |  |  | Abs | 12
1 | 3 | f | 10.5345 | 78.1307 | 2.3285 | 5.8949 | 3.2073 | 43.8221 | 46.8784 | 1.9792 | 5.0107 | 2.4055 | 1.0338 | 1.2984 | [6 empty] | 39.7355 |  |  | Abs | 12
1 | 4 | a | 8.4871 | 82.1613 | 3.7163 | 2.0242 | 3.6501 | 43.1252 | 49.2968 | 3.1589 | 1.7206 | 2.7375 | 1.0479 | 1.4691 | [6 empty] | 39.7569 |  |  | Abs | 12
1 | 4 | b | 8.4871 | 82.1613 | 3.7163 | 2.0242 | 3.6501 | 43.1252 | 49.2968 | 3.1589 | 1.7206 | 2.7375 | 1.059 | 1.4566 | [6 empty] | 33.0442 |  |  | Abs | 12
1 | 4 | c | 8.4871 | 82.1613 | 3.7163 | 2.0242 | 3.6501 | 43.1252 | 49.2968 | 3.1589 | 1.7206 | 2.7375 | 1.0494 | 1.3008 | [6 empty] | 35.7497 |  |  | Abs | 12
1 | 4 | d | 8.4871 | 82.1613 | 3.7163 | 2.0242 | 3.6501 | 43.1252 | 49.2968 | 3.1589 | 1.7206 | 2.7375 | 1.0447 | 1.3216 | [6 empty] | 40.9257 |  |  | Abs | 12
1 | 4 | e | 8.4871 | 82.1613 | 3.7163 | 2.0242 | 3.6501 | 43.1252 | 49.2968 | 3.1589 | 1.7206 | 2.7375 | 1.0454 | 1.3146 | 11250 | 10590 | 11680 | 1125 | 4.8803 |  | 36.9697 |  | 240.4371 | Abs | 12
1 | 4 | f | 8.4871 | 82.1613 | 3.7163 | 2.0242 | 3.6501 | 43.1252 | 49.2968 | 3.1589 | 1.7206 | 2.7375 | 1.0433 | 1.24 | [6 empty] | 36.9862 |  |  | Abs | 12
1 | 5 | a | 8.3643 | 79.7074 | 5.825 | 3.7048 | 2.4194 | 42.2816 | 47.8244 | 4.9512 | 3.1491 | 1.8145 | 1.0394 | 1.3658 | [6 empty] | 40.3449 |  |  | Abs | 12
1 | 5 | b | 8.3643 | 79.7074 | 5.825 | 3.7048 | 2.4194 | 42.2816 | 47.8244 | 4.9512 | 3.1491 | 1.8145 | 1.0403 | 1.3245 | [6 empty] | 40.2546 |  |  | Abs | 12
1 | 5 | c | 8.3643 | 79.7074 | 5.825 | 3.7048 | 2.4194 | 42.2816 | 47.8244 | 4.9512 | 3.1491 | 1.8145 | 1.0449 | 1.3048 | [6 empty] | 39.3032 |  |  | Abs | 12
1 | 5 | d | 8.3643 | 79.7074 | 5.825 | 3.7048 | 2.4194 | 42.2816 | 47.8244 | 4.9512 | 3.1491 | 1.8145 | 1.0419 | 1.27 | [6 empty] | 40.2278 |  |  | Abs | 12
1 | 5 | e | 8.3643 | 79.7074 | 5.825 | 3.7048 | 2.4194 | 42.2816 | 47.8244 | 4.9512 | 3.1491 | 1.8145 | 1.0426 | 1.2664 | [6 empty] | 40.1277 |  |  | Abs | 12
1 | 5 | f | 8.3643 | 79.7074 | 5.825 | 3.7048 | 2.4194 | 42.2816 | 47.8244 | 4.9512 | 3.1491 | 1.8145 | 1.0358 | 1.211 | [6 empty] | 46.0773 |  |  | Abs | 12
1 | 6 | a | 12.5402 | 75.309 | 3.8959 | 5.2133 | 3.1395 | 44.8151 | 45.1854 | 3.3115 | 4.4313 | 2.3546 | 1.0218 | 1.3547 | [6 empty] | 47.161 |  |  | Abs | 12
1 | 6 | b | 12.5402 | 75.309 | 3.8959 | 5.2133 | 3.1395 | 44.8151 | 45.1854 | 3.3115 | 4.4313 | 2.3546 | 1.0301 | 1.2875 | [6 empty] | 37.6423 |  |  | Abs | 12
1 | 6 | c | 12.5402 | 75.309 | 3.8959 | 5.2133 | 3.1395 | 44.8151 | 45.1854 | 3.3115 | 4.4313 | 2.3546 | 1.0267 | 1.3028 | [6 empty] | 38.4113 |  |  | Abs | 12
1 | 6 | d | 12.5402 | 75.309 | 3.8959 | 5.2133 | 3.1395 | 44.8151 | 45.1854 | 3.3115 | 4.4313 | 2.3546 | 1.0292 | 1.2512 | [6 empty] | 39.7794 |  |  | Abs | 12
1 | 6 | e | 12.5402 | 75.309 | 3.8959 | 5.2133 | 3.1395 | 44.8151 | 45.1854 | 3.3115 | 4.4313 | 2.3546 | 1.0275 | 1.2166 | [6 empty] | 41.9916 |  |  | Abs | 12
1 | 6 | f | 12.5402 | 75.309 | 3.8959 | 5.2133 | 3.1395 | 44.8151 | 45.1854 | 3.3115 | 4.4313 | 2.3546 | 1.0237 | 1.2371 | [6 empty] | 46.336 |  |  | Abs | 12
2 | 1 | a | 7.2229 | 81.0091 | 4.4525 | 2.1967 | 5.1127 | 41.9021 | 48.6054 | 3.7847 | 1.8672 | 3.8346 | 1.0671 | 1.4374 | [6 empty] | 32.2347 |  |  | Abs | 12
2 | 1 | b | 7.2229 | 81.0091 | 4.4525 | 2.1967 | 5.1127 | 41.9021 | 48.6054 | 3.7847 | 1.8672 | 3.8346 | 1.0668 | 1.4293 | [6 empty] | 28.1942 |  |  | Abs | 12
2 | 1 | c | 7.2229 | 81.0091 | 4.4525 | 2.1967 | 5.1127 | 41.9021 | 48.6054 | 3.7847 | 1.8672 | 3.8346 | 1.0709 | 1.3171 | [6 empty] | 31.8136 |  |  | Abs | 12
2 | 1 | d | 7.2229 | 81.0091 | 4.4525 | 2.1967 | 5.1127 | 41.9021 | 48.6054 | 3.7847 | 1.8672 | 3.8346 | 1.0765 | 1.43 | [6 empty] | 29.3396 |  |  | Abs | 12
2 | 1 | e | 7.2229 | 81.0091 | 4.4525 | 2.1967 | 5.1127 | 41.9021 | 48.6054 | 3.7847 | 1.8672 | 3.8346 | 1.0727 | 1.406 | 15760 | 15500 | 14530 | 1576 | 4.1133 |  | 29.5226 |  | 214.9263 | Abs | 12
2 | 1 | f | 7.2229 | 81.0091 | 4.4525 | 2.1967 | 5.1127 | 41.9021 | 48.6054 | 3.7847 | 1.8672 | 3.8346 | 1.069 | 1.4961 | [6 empty] | 29.9321 |  |  | Abs | 12
2 | 2 | a | 13.4777 | 75.2829 | 1.7674 | 4.608 | 4.8623 | 45.7627 | 45.1697 | 1.5023 | 3.9168 | 3.6468 | 1.0362 | 1.2103 | [6 empty] | 34.1291 |  |  | Abs | 12
2 | 2 | b | 13.4777 | 75.2829 | 1.7674 | 4.608 | 4.8623 | 45.7627 | 45.1697 | 1.5023 | 3.9168 | 3.6468 | 1.0451 | 1.2701 | [6 empty] | 35.6301 |  |  | Abs | 12
2 | 2 | c | 13.4777 | 75.2829 | 1.7674 | 4.608 | 4.8623 | 45.7627 | 45.1697 | 1.5023 | 3.9168 | 3.6468 | 1.0458 | 1.1515 | [6 empty] | 35.7549 |  |  | Abs | 12
2 | 2 | d | 13.4777 | 75.2829 | 1.7674 | 4.608 | 4.8623 | 45.7627 | 45.1697 | 1.5023 | 3.9168 | 3.6468 | 1.0595 | 1.4059 | [6 empty] | 28.0966 |  |  | Abs | 12
2 | 2 | e | 13.4777 | 75.2829 | 1.7674 | 4.608 | 4.8623 | 45.7627 | 45.1697 | 1.5023 | 3.9168 | 3.6468 | 1.0667 | 1.38 | [6 empty] | 32.2747 |  |  | Abs | 12
2 | 2 | f | 13.4777 | 75.2829 | 1.7674 | 4.608 | 4.8623 | 45.7627 | 45.1697 | 1.5023 | 3.9168 | 3.6468 | 1.0435 | 1.2107 | [6 empty] | 36.9862 |  |  | Abs | 12
2 | 3 | a | 63.2842 | 32.5514 | 0.05 | 3.3183 | 0.89098 | 77.0327 | 19.5308 | 0.0425 | 2.8206 | 0.66824 | 1.0005 | 0.87653 | [6 empty] | 55.2164 |  |  | Abs | 12
2 | 3 | b | 63.2842 | 32.5514 | 0.05 | 3.3183 | 0.89098 | 77.0327 | 19.5308 | 0.0425 | 2.8206 | 0.66824 | 0.99591 | 0.91793 | [6 empty] | 57.8708 |  |  | Abs | 12
2 | 3 | c | 63.2842 | 32.5514 | 0.05 | 3.3183 | 0.89098 | 77.0327 | 19.5308 | 0.0425 | 2.8206 | 0.66824 | 0.97707 | 0.83479 | [6 empty] | 65.5728 |  |  | Abs | 12
2 | 3 | d | 63.2842 | 32.5514 | 0.05 | 3.3183 | 0.89098 | 77.0327 | 19.5308 | 0.0425 | 2.8206 | 0.66824 | 0.95587 | 0.7632 | [6 empty] | 74.2664 |  |  | Abs | 12
2 | 3 | e | 63.2842 | 32.5514 | 0.05 | 3.3183 | 0.89098 | 77.0327 | 19.5308 | 0.0425 | 2.8206 | 0.66824 | 0.93378 | 0.72967 | [6 empty] | 77.7431 |  |  | Abs | 12
2 | 3 | f | 63.2842 | 32.5514 | 0.05 | 3.3183 | 0.89098 | 77.0327 | 19.5308 | 0.0425 | 2.8206 | 0.66824 | 0.91371 | 0.70437 | [6 empty] | 84.2887 |  |  | Abs | 12
2 | 4 | a | 52.8301 | 46.9305 | 0.05 | 0.12773 | 0.06299 | 71.6448 | 28.1583 | 0.0425 | 0.10857 | 0.047243 | 0.98132 | 0.78137 | [6 empty] | 60.6487 |  |  | Cond | 12
2 | 4 | b | 52.8301 | 46.9305 | 0.05 | 0.12773 | 0.06299 | 71.6448 | 28.1583 | 0.0425 | 0.10857 | 0.047243 | 0.98422 | 0.79316 | [6 empty] | 56.2056 |  |  | Cond | 12
2 | 4 | c | 52.8301 | 46.9305 | 0.05 | 0.12773 | 0.06299 | 71.6448 | 28.1583 | 0.0425 | 0.10857 | 0.047243 | 0.97669 | 0.77976 | [6 empty] | 56.7836 |  |  | Cond | 12
2 | 4 | d | 52.8301 | 46.9305 | 0.05 | 0.12773 | 0.06299 | 71.6448 | 28.1583 | 0.0425 | 0.10857 | 0.047243 | 0.98015 | 0.7757 | 8761 | 9100 | 7982 | 876.1 | 6.5432 |  | 58.4345 |  | 195.3336 | Cond | 12
2 | 4 | e | 52.8301 | 46.9305 | 0.05 | 0.12773 | 0.06299 | 71.6448 | 28.1583 | 0.0425 | 0.10857 | 0.047243 | 0.96598 | 0.74783 | 7277 | 7343 | 5853 | 727.7 | 11.5686 |  | 64.3649 |  | 213.5002 | Cond | 12
2 | 4 | f | 52.8301 | 46.9305 | 0.05 | 0.12773 | 0.06299 | 71.6448 | 28.1583 | 0.0425 | 0.10857 | 0.047243 | 0.98457 | 0.77118 | [6 empty] | 58.6849 |  |  | Cond | 12
2 | 5 | a | 51.3919 | 45.2977 | 1.7077 | 0.32096 | 1.2877 | 70.1372 | 27.1786 | 1.4515 | 0.27282 | 0.96579 | 0.98117 | 0.75528 | 8789 | 8732 | 7869 | 878.9 | 5.8652 |  | 63.5226 |  | 179.1153 | Cond | 12
2 | 5 | b | 51.3919 | 45.2977 | 1.7077 | 0.32096 | 1.2877 | 70.1372 | 27.1786 | 1.4515 | 0.27282 | 0.96579 | 0.9812 | 0.74325 | [6 empty] | 62.5546 |  |  | Cond | 12
2 | 5 | c | 51.3919 | 45.2977 | 1.7077 | 0.32096 | 1.2877 | 70.1372 | 27.1786 | 1.4515 | 0.27282 | 0.96579 | 0.98236 | 0.75662 | [6 empty] | 66.1744 |  |  | Cond | 12
2 | 5 | d | 51.3919 | 45.2977 | 1.7077 | 0.32096 | 1.2877 | 70.1372 | 27.1786 | 1.4515 | 0.27282 | 0.96579 | 0.98456 | 0.73676 | [6 empty] | 55.0468 |  |  | Cond | 12
2 | 5 | e | 51.3919 | 45.2977 | 1.7077 | 0.32096 | 1.2877 | 70.1372 | 27.1786 | 1.4515 | 0.27282 | 0.96579 | 0.98828 | 0.77916 | [6 empty] | 57.011 |  |  | Cond | 12
2 | 5 | f | 51.3919 | 45.2977 | 1.7077 | 0.32096 | 1.2877 | 70.1372 | 27.1786 | 1.4515 | 0.27282 | 0.96579 | 0.98011 | 0.76785 | [6 empty] | 56.9775 |  |  | Cond | 12
2 | 6 | a | 49.9149 | 44.6517 | 0.80915 | 1.2133 | 3.4296 | 68.9363 | 26.791 | 0.68778 | 1.0313 | 2.5722 | 0.98228 | 0.83083 | [6 empty] | 193.5343 |  |  | Cond | 12
2 | 6 | b | 49.9149 | 44.6517 | 0.80915 | 1.2133 | 3.4296 | 68.9363 | 26.791 | 0.68778 | 1.0313 | 2.5722 | 0.98726 | 0.7799 | [6 empty] | 118.5345 |  |  | Cond | 12
2 | 6 | c | 49.9149 | 44.6517 | 0.80915 | 1.2133 | 3.4296 | 68.9363 | 26.791 | 0.68778 | 1.0313 | 2.5722 | 0.98638 | 0.82262 | 8878 | 8758 | 7739 | 887.8 | 7.0494 |  | 54.2628 |  | 207.5785 | Cond | 12
2 | 6 | d | 49.9149 | 44.6517 | 0.80915 | 1.2133 | 3.4296 | 68.9363 | 26.791 | 0.68778 | 1.0313 | 2.5722 | 0.98435 | 0.79005 | [6 empty] | 54.37 |  |  | Cond | 12
2 | 6 | e | 49.9149 | 44.6517 | 0.80915 | 1.2133 | 3.4296 | 68.9363 | 26.791 | 0.68778 | 1.0313 | 2.5722 | 0.98503 | 0.8043 | [6 empty] | 56.0935 |  |  | Cond | 12
2 | 6 | f | 49.9149 | 44.6517 | 0.80915 | 1.2133 | 3.4296 | 68.9363 | 26.791 | 0.68778 | 1.0313 | 2.5722 | 0.97973 | 0.80478 | [6 empty] | 52.8489 |  |  | Cond | 12
3 | 1 | a | 5.298 | 81.1763 | 5.6043 | 5.6385 | 2.2268 | 40.0117 | 48.7058 | 4.7637 | 4.7928 | 1.6701 | 0.94389 | 1.2444 | [6 empty] | 27.2812 |  |  | Cond | 12
3 | 1 | b | 5.298 | 81.1763 | 5.6043 | 5.6385 | 2.2268 | 40.0117 | 48.7058 | 4.7637 | 4.7928 | 1.6701 | 0.95859 | 1.2691 | [6 empty] | 27.8546 |  |  | Cond | 12
3 | 1 | c | 5.298 | 81.1763 | 5.6043 | 5.6385 | 2.2268 | 40.0117 | 48.7058 | 4.7637 | 4.7928 | 1.6701 | 0.96345 | 1.1668 | [6 empty] | 27.6132 |  |  | Cond | 12
3 | 1 | d | 5.298 | 81.1763 | 5.6043 | 5.6385 | 2.2268 | 40.0117 | 48.7058 | 4.7637 | 4.7928 | 1.6701 | 0.96179 | 1.2119 | [6 empty] | 26.7187 |  |  | Cond | 12
3 | 1 | e | 5.298 | 81.1763 | 5.6043 | 5.6385 | 2.2268 | 40.0117 | 48.7058 | 4.7637 | 4.7928 | 1.6701 | 0.97171 | 1.2799 | 5660 | 4974 | 5949 | 566 | 8.8479 |  |  |  |  | Cond | 12
3 | 1 | f | 5.298 | 81.1763 | 5.6043 | 5.6385 | 2.2268 | 40.0117 | 48.7058 | 4.7637 | 4.7928 | 1.6701 | 0.9857 | 1.2651 | [6 empty] | 28.6949 |  |  | Cond | 12
3 | 2 | a | 5.0099 | 83.5291 | 8.236 | 2.6973 | 0.50435 | 40.1876 | 50.1174 | 7.0006 | 2.2927 | 0.37826 | 0.95982 | 1.0466 | [6 empty] | 55.6617 |  |  | Cond | 12
3 | 2 | b | 5.0099 | 83.5291 | 8.236 | 2.6973 | 0.50435 | 40.1876 | 50.1174 | 7.0006 | 2.2927 | 0.37826 | 0.97762 | 1.0427 | [9 empty] | Cond | 12
3 | 2 | c | 5.0099 | 83.5291 | 8.236 | 2.6973 | 0.50435 | 40.1876 | 50.1174 | 7.0006 | 2.2927 | 0.37826 | 0.9785 | 1.0639 | [9 empty] | Cond | 12
3 | 2 | d | 5.0099 | 83.5291 | 8.236 | 2.6973 | 0.50435 | 40.1876 | 50.1174 | 7.0006 | 2.2927 | 0.37826 | 0.98621 | 1.1704 | [9 empty] | Cond | 12
3 | 2 | e | 5.0099 | 83.5291 | 8.236 | 2.6973 | 0.50435 | 40.1876 | 50.1174 | 7.0006 | 2.2927 | 0.37826 | 0.98657 | 1.2059 | [9 empty] | Cond | 12
3 | 2 | f | 5.0099 | 83.5291 | 8.236 | 2.6973 | 0.50435 | 40.1876 | 50.1174 | 7.0006 | 2.2927 | 0.37826 | 0.98738 | 1.099 | [6 empty] | 130.66 |  |  | Cond | 12
3 | 3 | a | 15.4582 | 72.899 | 5.9723 | 0.91905 | 4.8174 | 46.8559 | 43.7394 | 5.0765 | 0.7812 | 3.613 | 0.94965 | 1.0883 | [6 empty] | 65.3604 |  |  | Cond | 12
3 | 3 | b | 15.4582 | 72.899 | 5.9723 | 0.91905 | 4.8174 | 46.8559 | 43.7394 | 5.0765 | 0.7812 | 3.613 | 0.96097 | 1.1313 | [6 empty] | 35.0943 |  |  | Cond | 12
3 | 3 | c | 15.4582 | 72.899 | 5.9723 | 0.91905 | 4.8174 | 46.8559 | 43.7394 | 5.0765 | 0.7812 | 3.613 | 0.96657 | 1.205 | [6 empty] | 33.315 |  |  | Cond | 12
3 | 3 | d | 15.4582 | 72.899 | 5.9723 | 0.91905 | 4.8174 | 46.8559 | 43.7394 | 5.0765 | 0.7812 | 3.613 | 0.96898 | 1.1665 | [6 empty] | 34.0493 |  |  | Cond | 12
3 | 3 | e | 15.4582 | 72.899 | 5.9723 | 0.91905 | 4.8174 | 46.8559 | 43.7394 | 5.0765 | 0.7812 | 3.613 | 0.96487 | 1.1659 | 6490 | 6229 | 6175 | 649 | 2.5956 |  | 33.707 |  | 457.1254 | Cond | 12
3 | 3 | f | 15.4582 | 72.899 | 5.9723 | 0.91905 | 4.8174 | 46.8559 | 43.7394 | 5.0765 | 0.7812 | 3.613 | 0.96755 | 1.1633 | 6586 | 5689 | 6391 | 658.6 | 7.1633 |  | 33.6188 |  | 451.6435 | Cond | 12
3 | 4 | a | 7.0655 | 79.9303 | 1.779 | 7.3837 | 3.8453 | 41.3733 | 47.9582 | 1.5121 | 6.2762 | 2.884 | 0.96076 | 1.2226 | [6 empty] | 32.5423 |  |  | Cond | 12
3 | 4 | b | 7.0655 | 79.9303 | 1.779 | 7.3837 | 3.8453 | 41.3733 | 47.9582 | 1.5121 | 6.2762 | 2.884 | 0.96605 | 1.14 | [6 empty] | 30.1709 |  |  | Cond | 12
3 | 4 | c | 7.0655 | 79.9303 | 1.779 | 7.3837 | 3.8453 | 41.3733 | 47.9582 | 1.5121 | 6.2762 | 2.884 | 0.97221 | 1.1874 | [6 empty] | 31.2053 |  |  | Cond | 12
3 | 4 | d | 7.0655 | 79.9303 | 1.779 | 7.3837 | 3.8453 | 41.3733 | 47.9582 | 1.5121 | 6.2762 | 2.884 | 0.97878 | 1.252 | [6 empty] | 32.1572 |  |  | Cond | 12
3 | 4 | e | 7.0655 | 79.9303 | 1.779 | 7.3837 | 3.8453 | 41.3733 | 47.9582 | 1.5121 | 6.2762 | 2.884 | 0.97572 | 1.2567 | [6 empty] | 31.5485 |  |  | Cond | 12
3 | 4 | f | 7.0655 | 79.9303 | 1.779 | 7.3837 | 3.8453 | 41.3733 | 47.9582 | 1.5121 | 6.2762 | 2.884 | 0.97929 | 1.196 | [6 empty] | 30.5699 |  |  | Cond | 12
3 | 5 | a | 8.1031 | 76.6532 | 9.6144 | 0.05 | 5.6536 | 41.6274 | 45.9919 | 8.1722 | 0.0425 | 4.2402 | 0.97132 | 1.1776 | [6 empty] | 34.5314 |  |  | Cond | 12
3 | 5 | b | 8.1031 | 76.6532 | 9.6144 | 0.05 | 5.6536 | 41.6274 | 45.9919 | 8.1722 | 0.0425 | 4.2402 | 0.97486 | 1.1848 | [6 empty] | 34.0592 |  |  | Cond | 12
3 | 5 | c | 8.1031 | 76.6532 | 9.6144 | 0.05 | 5.6536 | 41.6274 | 45.9919 | 8.1722 | 0.0425 | 4.2402 | 0.98097 | 1.2297 | 4719 | 3433 | 5882 | 471.9 | 25.9592 |  | 30.4295 |  | 696.3932 | Cond | 12
3 | 5 | d | 8.1031 | 76.6532 | 9.6144 | 0.05 | 5.6536 | 41.6274 | 45.9919 | 8.1722 | 0.0425 | 4.2402 | 0.98451 | 1.2085 | [6 empty] | 30.084 |  |  | Cond | 12
3 | 5 | e | 8.1031 | 76.6532 | 9.6144 | 0.05 | 5.6536 | 41.6274 | 45.9919 | 8.1722 | 0.0425 | 4.2402 | 0.97729 | 1.2 | [6 empty] | 31.1708 |  |  | Cond | 12
3 | 5 | f | 8.1031 | 76.6532 | 9.6144 | 0.05 | 5.6536 | 41.6274 | 45.9919 | 8.1722 | 0.0425 | 4.2402 | 0.98186 | 1.2201 | [6 empty] | 31.5885 |  |  | Cond | 12
3 | 6 | a | 14.313 | 70.4213 | 9.1949 | 2.3322 | 3.7739 | 45.154 | 42.2528 | 7.8157 | 1.9824 | 2.8304 | 0.95641 | 1.1787 | [6 empty] | 43.0015 |  |  | Cond | 12
3 | 6 | b | 14.313 | 70.4213 | 9.1949 | 2.3322 | 3.7739 | 45.154 | 42.2528 | 7.8157 | 1.9824 | 2.8304 | 0.97102 | 1.224 | [6 empty] | 42.0578 |  |  | Cond | 12
3 | 6 | c | 14.313 | 70.4213 | 9.1949 | 2.3322 | 3.7739 | 45.154 | 42.2528 | 7.8157 | 1.9824 | 2.8304 | 0.97296 | 1.216 | [6 empty] | 39.6834 |  |  | Cond | 12
3 | 6 | d | 14.313 | 70.4213 | 9.1949 | 2.3322 | 3.7739 | 45.154 | 42.2528 | 7.8157 | 1.9824 | 2.8304 | 0.97232 | 1.2065 | [6 empty] | 37.3086 |  |  | Cond | 12
3 | 6 | e | 14.313 | 70.4213 | 9.1949 | 2.3322 | 3.7739 | 45.154 | 42.2528 | 7.8157 | 1.9824 | 2.8304 | 0.96986 | 1.1923 | [6 empty] | 36.0722 |  |  | Cond | 12
3 | 6 | f | 14.313 | 70.4213 | 9.1949 | 2.3322 | 3.7739 | 45.154 | 42.2528 | 7.8157 | 1.9824 | 2.8304 | 0.96844 | 1.2602 | 6471 | 5205 | 6925 | 647.1 | 13.7749 |  | 39.0498 |  | 395.74 | Cond | 12
4 | 1 | a | 1.1505 | 66.0184 | 0.23177 | 10.3764 | 22.1889 | 34.6963 | 39.6111 | 0.19701 | 8.82 | 16.6417 | 0.97808 | 1.2459 | [6 empty] | 34.4561 |  |  | Combined | 12
4 | 1 | b | 1.1505 | 66.0184 | 0.23177 | 10.3764 | 22.1889 | 34.6963 | 39.6111 | 0.19701 | 8.82 | 16.6417 | 0.99853 | 1.2705 | [6 empty] | 47.2841 |  |  | Combined | 12
4 | 1 | c | 1.1505 | 66.0184 | 0.23177 | 10.3764 | 22.1889 | 34.6963 | 39.6111 | 0.19701 | 8.82 | 16.6417 | 1.0009 | 1.2164 | [6 empty] | 52.1779 |  |  | Combined | 12
4 | 1 | d | 1.1505 | 66.0184 | 0.23177 | 10.3764 | 22.1889 | 34.6963 | 39.6111 | 0.19701 | 8.82 | 16.6417 | 1.0035 | 1.2426 | [6 empty] | 46.6721 |  |  | Combined | 12
4 | 1 | e | 1.1505 | 66.0184 | 0.23177 | 10.3764 | 22.1889 | 34.6963 | 39.6111 | 0.19701 | 8.82 | 16.6417 | 1.0056 | 1.1941 | [6 empty] | 46.9919 |  |  | Combined | 12
4 | 1 | f | 1.1505 | 66.0184 | 0.23177 | 10.3764 | 22.1889 | 34.6963 | 39.6111 | 0.19701 | 8.82 | 16.6417 | 1.0053 | 1.2345 | [6 empty] | 41.1498 |  |  | Combined | 12
4 | 2 | a | 13.5074 | 60.6187 | 1.1647 | 2.8745 | 21.8662 | 43.8273 | 36.3712 | 0.99001 | 2.4433 | 16.3996 | 0.98675 | 1.1953 | [6 empty] | 37.9461 |  |  | Combined | 12
4 | 2 | b | 13.5074 | 60.6187 | 1.1647 | 2.8745 | 21.8662 | 43.8273 | 36.3712 | 0.99001 | 2.4433 | 16.3996 | 0.99296 | 1.1715 | [6 empty] | 37.1124 |  |  | Combined | 12
4 | 2 | c | 13.5074 | 60.6187 | 1.1647 | 2.8745 | 21.8662 | 43.8273 | 36.3712 | 0.99001 | 2.4433 | 16.3996 | 0.99338 | 1.0745 | [9 empty] | Combined | 12
4 | 2 | d | 13.5074 | 60.6187 | 1.1647 | 2.8745 | 21.8662 | 43.8273 | 36.3712 | 0.99001 | 2.4433 | 16.3996 | 0.99117 | 1.1278 | [6 empty] | 46.9493 |  |  | Combined | 12
4 | 2 | e | 13.5074 | 60.6187 | 1.1647 | 2.8745 | 21.8662 | 43.8273 | 36.3712 | 0.99001 | 2.4433 | 16.3996 | 1.0016 | 1.1051 | 7571 | 7194 | 7377 | 757.1 | 2.4901 |  | 44.3298 |  | 297.9549 | Combined | 12
4 | 2 | f | 13.5074 | 60.6187 | 1.1647 | 2.8745 | 21.8662 | 43.8273 | 36.3712 | 0.99001 | 2.4433 | 16.3996 | 1.0011 | 1.1261 | [6 empty] | 42.0293 |  |  | Combined | 12
4 | 3 | a | 1.1608 | 64.8274 | 0.85701 | 14.9137 | 18.2026 | 34.008 | 38.8964 | 0.72846 | 12.6766 | 13.6519 | 0.99435 | 1.2005 | [6 empty] | 55.4325 |  |  | Combined | 12
4 | 3 | b | 1.1608 | 64.8274 | 0.85701 | 14.9137 | 18.2026 | 34.008 | 38.8964 | 0.72846 | 12.6766 | 13.6519 | 0.9963 | 1.201 | 7119 | 6998 | 6620 | 711.9 | 3.6564 |  | 52.365 |  | 268.2504 | Combined | 12
4 | 3 | c | 1.1608 | 64.8274 | 0.85701 | 14.9137 | 18.2026 | 34.008 | 38.8964 | 0.72846 | 12.6766 | 13.6519 | 0.99746 | 1.2646 | [6 empty] | 44.712 |  |  | Combined | 12
4 | 3 | d | 1.1608 | 64.8274 | 0.85701 | 14.9137 | 18.2026 | 34.008 | 38.8964 | 0.72846 | 12.6766 | 13.6519 | 1.0021 | 1.2844 | [6 empty] | 48.5306 |  |  | Combined | 12
4 | 3 | e | 1.1608 | 64.8274 | 0.85701 | 14.9137 | 18.2026 | 34.008 | 38.8964 | 0.72846 | 12.6766 | 13.6519 | 1.0018 | 1.2001 | 7606 | 6843 | 8210 | 760.6 | 9.0066 |  | 52.883 |  | 248.6152 | Combined | 12
4 | 3 | f | 1.1608 | 64.8274 | 0.85701 | 14.9137 | 18.2026 | 34.008 | 38.8964 | 0.72846 | 12.6766 | 13.6519 | 0.99882 | 1.1916 | [6 empty] | 56.1378 |  |  | Combined | 12
4 | 4 | a | 8.3614 | 69.1473 | 0.092278 | 16.4103 | 6.0851 | 40.017 | 41.4884 | 0.078436 | 13.9488 | 4.5639 | 0.97527 | 1.2169 | [6 empty] | 38.8123 |  |  | Combined | 12
4 | 4 | b | 8.3614 | 69.1473 | 0.092278 | 16.4103 | 6.0851 | 40.017 | 41.4884 | 0.078436 | 13.9488 | 4.5639 | 0.97721 | 1.1682 | [6 empty] | 43.6835 |  |  | Combined | 12
4 | 4 | c | 8.3614 | 69.1473 | 0.092278 | 16.4103 | 6.0851 | 40.017 | 41.4884 | 0.078436 | 13.9488 | 4.5639 | 0.97806 | 1.2044 | [6 empty] | 40.0401 |  |  | Combined | 12
4 | 4 | d | 8.3614 | 69.1473 | 0.092278 | 16.4103 | 6.0851 | 40.017 | 41.4884 | 0.078436 | 13.9488 | 4.5639 | 0.97633 | 1.2146 | 6536 | 6200 | 6056 | 653.6 | 3.7686 |  | 37.641 |  | 406.4679 | Combined | 12
4 | 4 | e | 8.3614 | 69.1473 | 0.092278 | 16.4103 | 6.0851 | 40.017 | 41.4884 | 0.078436 | 13.9488 | 4.5639 | 0.97589 | 1.2127 | [6 empty] | 40.63 |  |  | Combined | 12
4 | 4 | f | 8.3614 | 69.1473 | 0.092278 | 16.4103 | 6.0851 | 40.017 | 41.4884 | 0.078436 | 13.9488 | 4.5639 | 0.97016 | 1.224 | [6 empty] | 43.2127 |  |  | Combined | 12
4 | 5 | a | 16.7414 | 62.3152 | 0.05 | 2.1887 | 18.7271 | 46.685 | 37.3891 | 0.0425 | 1.8604 | 14.0453 | 0.98765 | 1.1172 | [6 empty] | 39.5467 |  |  | Combined | 12
4 | 5 | b | 16.7414 | 62.3152 | 0.05 | 2.1887 | 18.7271 | 46.685 | 37.3891 | 0.0425 | 1.8604 | 14.0453 | 0.99179 | 1.1129 | [6 empty] | 41.2835 |  |  | Combined | 12
4 | 5 | c | 16.7414 | 62.3152 | 0.05 | 2.1887 | 18.7271 | 46.685 | 37.3891 | 0.0425 | 1.8604 | 14.0453 | 0.99168 | 1.0835 | 7602 | 7114 | 7444 | 760.2 | 3.2755 |  | 36.8716 |  | 356.7635 | Combined | 12
4 | 5 | d | 16.7414 | 62.3152 | 0.05 | 2.1887 | 18.7271 | 46.685 | 37.3891 | 0.0425 | 1.8604 | 14.0453 | 0.9931 | 1.0761 | [6 empty] | 41.0525 |  |  | Combined | 12
4 | 5 | e | 16.7414 | 62.3152 | 0.05 | 2.1887 | 18.7271 | 46.685 | 37.3891 | 0.0425 | 1.8604 | 14.0453 | 0.99575 | 1.1684 | [6 empty] | 38.6205 |  |  | Combined | 12
4 | 5 | f | 16.7414 | 62.3152 | 0.05 | 2.1887 | 18.7271 | 46.685 | 37.3891 | 0.0425 | 1.8604 | 14.0453 | 0.99029 | 1.1015 | [6 empty] | 39.1267 |  |  | Combined | 12
4 | 6 | a | 8.613 | 58.0321 | 3.7922 | 5.1058 | 24.5396 | 39.2954 | 34.8193 | 3.2234 | 4.3399 | 18.4047 | 0.98514 | 1.2706 | [6 empty] | 43.9776 |  |  | Combined | 12
4 | 6 | b | 8.613 | 58.0321 | 3.7922 | 5.1058 | 24.5396 | 39.2954 | 34.8193 | 3.2234 | 4.3399 | 18.4047 | 1.0015 | 1.0624 | [6 empty] | 62.3795 |  |  | Combined | 12
4 | 6 | c | 8.613 | 58.0321 | 3.7922 | 5.1058 | 24.5396 | 39.2954 | 34.8193 | 3.2234 | 4.3399 | 18.4047 | 0.99718 | 1.1537 | [6 empty] | 53.5428 |  |  | Combined | 12
4 | 6 | d | 8.613 | 58.0321 | 3.7922 | 5.1058 | 24.5396 | 39.2954 | 34.8193 | 3.2234 | 4.3399 | 18.4047 | 0.99833 | 1.1651 | [6 empty] | 59.5053 |  |  | Combined | 12
4 | 6 | e | 8.613 | 58.0321 | 3.7922 | 5.1058 | 24.5396 | 39.2954 | 34.8193 | 3.2234 | 4.3399 | 18.4047 | 0.99887 | 1.1825 | [6 empty] | 85.0532 |  |  | Combined | 12
4 | 6 | f | 8.613 | 58.0321 | 3.7922 | 5.1058 | 24.5396 | 39.2954 | 34.8193 | 3.2234 | 4.3399 | 18.4047 | 0.99371 | 1.1603 | [6 empty] | 54.4488 |  |  | Combined | 12
5 | 1 | a | 0.97117 | 73.8672 | 2.1181 | 16.4836 | 6.6195 | 34.9632 | 44.3203 | 1.8004 | 14.0111 | 4.9646 | 1.0062 | 1.2027 | [6 empty] | 46.1983 |  |  | Combined | 12
5 | 1 | b | 0.97117 | 73.8672 | 2.1181 | 16.4836 | 6.6195 | 34.9632 | 44.3203 | 1.8004 | 14.0111 | 4.9646 | 1.0134 | 1.2677 | [6 empty] | 32.8047 |  |  | Combined | 12
5 | 1 | c | 0.97117 | 73.8672 | 2.1181 | 16.4836 | 6.6195 | 34.9632 | 44.3203 | 1.8004 | 14.0111 | 4.9646 | 1.0119 | 1.2462 | [6 empty] | 44.8066 |  |  | Combined | 12
5 | 1 | d | 0.97117 | 73.8672 | 2.1181 | 16.4836 | 6.6195 | 34.9632 | 44.3203 | 1.8004 | 14.0111 | 4.9646 | 1.0119 | 1.1998 | 6521 | 5943 | 5749 | 652.1 | 6.1586 |  | 40.0974 |  | 382.4452 | Combined | 12
5 | 1 | e | 0.97117 | 73.8672 | 2.1181 | 16.4836 | 6.6195 | 34.9632 | 44.3203 | 1.8004 | 14.0111 | 4.9646 | 1.0112 | 1.239 | [6 empty] | 41.1286 |  |  | Combined | 12
5 | 1 | f | 0.97117 | 73.8672 | 2.1181 | 16.4836 | 6.6195 | 34.9632 | 44.3203 | 1.8004 | 14.0111 | 4.9646 | 1.0081 | 1.2488 | [6 empty] | 41.8266 |  |  | Combined | 12
5 | 2 | a | 13.8031 | 56.679 | 4.5765 | 2.3987 | 22.6101 | 43.1734 | 34.0074 | 3.89 | 2.0389 | 16.9576 | 0.99939 | 1.142 | [6 empty] | 41.6175 |  |  | Combined | 12
5 | 2 | b | 13.8031 | 56.679 | 4.5765 | 2.3987 | 22.6101 | 43.1734 | 34.0074 | 3.89 | 2.0389 | 16.9576 | 1.0061 | 1.0397 | [6 empty] | 43.1618 |  |  | Combined | 12
5 | 2 | c | 13.8031 | 56.679 | 4.5765 | 2.3987 | 22.6101 | 43.1734 | 34.0074 | 3.89 | 2.0389 | 16.9576 | 0.99809 | 1.0603 | [6 empty] | 39.57 |  |  | Combined | 12
5 | 2 | d | 13.8031 | 56.679 | 4.5765 | 2.3987 | 22.6101 | 43.1734 | 34.0074 | 3.89 | 2.0389 | 16.9576 | 0.99386 | 1.075 | [6 empty] | 38.8938 |  |  | Combined | 12
5 | 2 | e | 13.8031 | 56.679 | 4.5765 | 2.3987 | 22.6101 | 43.1734 | 34.0074 | 3.89 | 2.0389 | 16.9576 | 0.98556 | 1.1453 | 6682 | 6734 | 6128 | 668.2 | 5.0265 |  | 45.9881 |  | 325.4227 | Combined | 12
5 | 2 | f | 13.8031 | 56.679 | 4.5765 | 2.3987 | 22.6101 | 43.1734 | 34.0074 | 3.89 | 2.0389 | 16.9576 | 0.97692 | 1.2773 | [6 empty] | 54.5134 |  |  | Combined | 12
5 | 3 | a | 1.5587 | 70.323 | 10.3407 | 15.5579 | 2.2479 | 34.1347 | 42.1938 | 8.7896 | 13.2242 | 1.6859 | 0.99635 | 1.1875 | [6 empty] | 67.5764 |  |  | Combined | 12
5 | 3 | b | 1.5587 | 70.323 | 10.3407 | 15.5579 | 2.2479 | 34.1347 | 42.1938 | 8.7896 | 13.2242 | 1.6859 | 1.0006 | 1.1619 | 7162 | 7190 | 6882 | 716.2 | 2.3781 |  | 61.7122 |  | 226.2533 | Combined | 12
5 | 3 | c | 1.5587 | 70.323 | 10.3407 | 15.5579 | 2.2479 | 34.1347 | 42.1938 | 8.7896 | 13.2242 | 1.6859 | 1.0002 | 1.1692 | [6 empty] | 64.9687 |  |  | Combined | 12
5 | 3 | d | 1.5587 | 70.323 | 10.3407 | 15.5579 | 2.2479 | 34.1347 | 42.1938 | 8.7896 | 13.2242 | 1.6859 | 1.0012 | 1.1466 | [6 empty] | 66.5844 |  |  | Combined | 12
5 | 3 | e | 1.5587 | 70.323 | 10.3407 | 15.5579 | 2.2479 | 34.1347 | 42.1938 | 8.7896 | 13.2242 | 1.6859 | 0.99889 | 1.1395 | [6 empty] | 65.0188 |  |  | Combined | 12
5 | 3 | f | 1.5587 | 70.323 | 10.3407 | 15.5579 | 2.2479 | 34.1347 | 42.1938 | 8.7896 | 13.2242 | 1.6859 | 0.99763 | 1.1987 | [6 empty] | 61.926 |  |  | Combined | 12
5 | 4 | a | 99.988 | 0.003 | 0.003 | 0.003 | 0.003 | 99.9908 | 0.0018 | 0.00255 | 0.00255 | 0.00225 | 0.59913 | 0.2083 | [6 empty] | 1044.9821 |  |  | Combined | 12
5 | 4 | b | 99.988 | 0.003 | 0.003 | 0.003 | 0.003 | 99.9908 | 0.0018 | 0.00255 | 0.00255 | 0.00225 | 0.60434 | 0.17616 | [6 empty] | 1087 |  |  | Combined | 12
5 | 4 | c | 99.988 | 0.003 | 0.003 | 0.003 | 0.003 | 99.9908 | 0.0018 | 0.00255 | 0.00255 | 0.00225 | 0.56947 | 0.23256 | [6 empty] | 181.1331 |  |  | Combined | 12
5 | 4 | d | 99.988 | 0.003 | 0.003 | 0.003 | 0.003 | 99.9908 | 0.0018 | 0.00255 | 0.00255 | 0.00225 | 0.58733 | 0.27682 | [6 empty] | 2361.6377 |  |  | Combined | 12
5 | 4 | e | 99.988 | 0.003 | 0.003 | 0.003 | 0.003 | 99.9908 | 0.0018 | 0.00255 | 0.00255 | 0.00225 | 0.63822 | 0.24124 | [6 empty] | 1662.6686 |  |  | Combined | 12
5 | 4 | f | 99.988 | 0.003 | 0.003 | 0.003 | 0.003 | 99.9908 | 0.0018 | 0.00255 | 0.00255 | 0.00225 | 0.64408 | 0.26316 | [6 empty] | 1225.7537 |  |  | Combined | 12

## Run 13 control
Wafer No. | Sample No. | Droplet No. | P3HT vol (µL) | D1 vol (µL) | D2 vol (µL) | D6 vol (µL) | D8 vol (µL) | P3HT content (%) | D1 content (%) | D2 content (%) | D6 content (%) | D8 content (%) | Absorption Ratio | Absorbance @525nm (doped) | Thickness (Å, measured) | Thickness L_Error (Å) | Thickness R_Error (Å) | Thickness (nm, measured) | Thickness St_Dev, (%) | Thickness inferred (legacy) | Sheet Resistance (ohm/sq) | Conductivity inferred (legacy) | Conductivity (measured) (S/cm) | BO_Target | Run
1 | 1 | a | 1.1288 | 98.7596 | 0.05 | 0.05 | 0.087738 | 40.6696 | 59.2557 | 0.0425 | 0.0425 | 0.065804 | 0.96567 | 1.0847 | [6 empty] | 29.3119 |  |  | Cond | 13
1 | 1 | b | 1.1288 | 98.7596 | 0.05 | 0.05 | 0.087738 | 40.6696 | 59.2557 | 0.0425 | 0.0425 | 0.065804 | 0.97309 | 1.0637 | [6 empty] | 29.9249 |  |  | Cond | 13
1 | 1 | c | 1.1288 | 98.7596 | 0.05 | 0.05 | 0.087738 | 40.6696 | 59.2557 | 0.0425 | 0.0425 | 0.065804 | 0.97577 | 1.0421 | [6 empty] | 32.5419 |  |  | Cond | 13
1 | 1 | d | 1.1288 | 98.7596 | 0.05 | 0.05 | 0.087738 | 40.6696 | 59.2557 | 0.0425 | 0.0425 | 0.065804 | 0.97086 | 1.0095 | [6 empty] | 39.5088 |  |  | Cond | 13
1 | 1 | e | 1.1288 | 98.7596 | 0.05 | 0.05 | 0.087738 | 40.6696 | 59.2557 | 0.0425 | 0.0425 | 0.065804 | 0.97222 | 1.102 | [6 empty] | 27.0544 |  |  | Cond | 13
1 | 1 | f | 1.1288 | 98.7596 | 0.05 | 0.05 | 0.087738 | 40.6696 | 59.2557 | 0.0425 | 0.0425 | 0.065804 | 0.95754 | 1.0818 | [6 empty] | 25.4297 |  |  | Cond | 13
1 | 2 | a | 12.6604 | 82.5139 | 2.4267 | 1.2417 | 1.1861 | 46.5127 | 49.5083 | 2.0627 | 1.0554 | 0.88955 | 0.93845 | 0.91787 | [6 empty] | 37.0677 |  |  | Abs | 13
1 | 2 | b | 12.6604 | 82.5139 | 2.4267 | 1.2417 | 1.1861 | 46.5127 | 49.5083 | 2.0627 | 1.0554 | 0.88955 | 0.93798 | 0.78757 | [6 empty] | 52.0428 |  |  | Abs | 13
1 | 2 | c | 12.6604 | 82.5139 | 2.4267 | 1.2417 | 1.1861 | 46.5127 | 49.5083 | 2.0627 | 1.0554 | 0.88955 | 0.94201 | 0.8604 | [6 empty] | 40.5362 |  |  | Abs | 13
1 | 2 | d | 12.6604 | 82.5139 | 2.4267 | 1.2417 | 1.1861 | 46.5127 | 49.5083 | 2.0627 | 1.0554 | 0.88955 | 0.9437 | 0.86193 | [6 empty] | 43.9964 |  |  | Abs | 13
1 | 2 | e | 12.6604 | 82.5139 | 2.4267 | 1.2417 | 1.1861 | 46.5127 | 49.5083 | 2.0627 | 1.0554 | 0.88955 | 0.94335 | 0.88816 | [6 empty] | 36.3275 |  |  | Abs | 13
1 | 2 | f | 12.6604 | 82.5139 | 2.4267 | 1.2417 | 1.1861 | 46.5127 | 49.5083 | 2.0627 | 1.0554 | 0.88955 | 0.94408 | 0.82717 | [6 empty] | 40.2131 |  |  | Abs | 13
1 | 3 | a | 6.6839 | 86.3799 | 3.2385 | 3.3761 | 0.42091 | 42.3333 | 51.8279 | 2.7528 | 2.8697 | 0.31568 | 0.94638 | 0.88988 | [6 empty] | 36.5802 |  |  | Combined | 13
1 | 3 | b | 6.6839 | 86.3799 | 3.2385 | 3.3761 | 0.42091 | 42.3333 | 51.8279 | 2.7528 | 2.8697 | 0.31568 | 0.95273 | 0.94496 | [6 empty] | 35.1139 |  |  | Combined | 13
1 | 3 | c | 6.6839 | 86.3799 | 3.2385 | 3.3761 | 0.42091 | 42.3333 | 51.8279 | 2.7528 | 2.8697 | 0.31568 | 0.95242 | 0.96617 | [6 empty] | 31.7455 |  |  | Combined | 13
1 | 3 | d | 6.6839 | 86.3799 | 3.2385 | 3.3761 | 0.42091 | 42.3333 | 51.8279 | 2.7528 | 2.8697 | 0.31568 | 0.95626 | 1.0312 | [6 empty] | 29.008 |  |  | Combined | 13
1 | 3 | e | 6.6839 | 86.3799 | 3.2385 | 3.3761 | 0.42091 | 42.3333 | 51.8279 | 2.7528 | 2.8697 | 0.31568 | 0.95462 | 1.0111 | [6 empty] | 28.7458 |  |  | Combined | 13
1 | 3 | f | 6.6839 | 86.3799 | 3.2385 | 3.3761 | 0.42091 | 42.3333 | 51.8279 | 2.7528 | 2.8697 | 0.31568 | 0.94936 | 1.0787 | [6 empty] | 30.5723 |  |  | Combined | 13
1 | 4 | a | 7.5286 | 91.1349 | 0.05 | 0.3354 | 1.0357 | 44.2993 | 54.6809 | 0.0425 | 0.28509 | 0.77678 | 0.94852 | 1.0016 | [6 empty] | 29.0689 |  |  | Combined | 13
1 | 4 | b | 7.5286 | 91.1349 | 0.05 | 0.3354 | 1.0357 | 44.2993 | 54.6809 | 0.0425 | 0.28509 | 0.77678 | 0.94871 | 1.0197 | [6 empty] | 29.8382 |  |  | Combined | 13
1 | 4 | c | 7.5286 | 91.1349 | 0.05 | 0.3354 | 1.0357 | 44.2993 | 54.6809 | 0.0425 | 0.28509 | 0.77678 | 0.95207 | 1.0179 | [6 empty] | 32.7075 |  |  | Combined | 13
1 | 4 | d | 7.5286 | 91.1349 | 0.05 | 0.3354 | 1.0357 | 44.2993 | 54.6809 | 0.0425 | 0.28509 | 0.77678 | 0.95233 | 1.1053 | [6 empty] | 31.0703 |  |  | Combined | 13
1 | 4 | e | 7.5286 | 91.1349 | 0.05 | 0.3354 | 1.0357 | 44.2993 | 54.6809 | 0.0425 | 0.28509 | 0.77678 | 0.94844 | 1.0874 | [6 empty] | 29.0964 |  |  | Combined | 13
1 | 4 | f | 7.5286 | 91.1349 | 0.05 | 0.3354 | 1.0357 | 44.2993 | 54.6809 | 0.0425 | 0.28509 | 0.77678 | 0.94686 | 0.96754 | [6 empty] | 32.0236 |  |  | Combined | 13
1 | 5 | a | 0 | 100 | 0 | 0 | 0 | 40 | 60 | 0 | 0 | 0 | 0.95138 | 1.1003 | [6 empty] | 27.4057 |  |  | Original | 13
1 | 5 | b | 0 | 100 | 0 | 0 | 0 | 40 | 60 | 0 | 0 | 0 | 0.96204 | 1.0519 | [6 empty] | 27.8578 |  |  | Original | 13
1 | 5 | c | 0 | 100 | 0 | 0 | 0 | 40 | 60 | 0 | 0 | 0 | 0.95856 | 1.1258 | [6 empty] | 25.4758 |  |  | Original | 13
1 | 5 | d | 0 | 100 | 0 | 0 | 0 | 40 | 60 | 0 | 0 | 0 | 0.96084 | 1.1442 | [6 empty] | 26.7511 |  |  | Original | 13
1 | 5 | e | 0 | 100 | 0 | 0 | 0 | 40 | 60 | 0 | 0 | 0 | 0.9623 | 1.2071 | [6 empty] | 25.3754 |  |  | Original | 13
1 | 5 | f | 0 | 100 | 0 | 0 | 0 | 40 | 60 | 0 | 0 | 0 | 0.94919 | 1.1005 | [6 empty] | 25.644 |  |  | Original | 13
1 | 6 | a | 16.666 | 83.334 | 0 | 0 | 0 | 49.9996 | 50.0004 | 0 | 0 | 0 | 0.92398 | 0.85278 | [6 empty] | 35.8468 |  |  | Original | 13
1 | 6 | b | 16.666 | 83.334 | 0 | 0 | 0 | 49.9996 | 50.0004 | 0 | 0 | 0 | 0.92873 | 0.85716 | [6 empty] | 34.2862 |  |  | Original | 13
1 | 6 | c | 16.666 | 83.334 | 0 | 0 | 0 | 49.9996 | 50.0004 | 0 | 0 | 0 | 0.92978 | 0.8605 | [6 empty] | 37.0305 |  |  | Original | 13
1 | 6 | d | 16.666 | 83.334 | 0 | 0 | 0 | 49.9996 | 50.0004 | 0 | 0 | 0 | 0.9289 | 0.83928 | [6 empty] | 43.1118 |  |  | Original | 13
1 | 6 | e | 16.666 | 83.334 | 0 | 0 | 0 | 49.9996 | 50.0004 | 0 | 0 | 0 | 0.93009 | 0.90858 | [6 empty] | 36.2264 |  |  | Original | 13
1 | 6 | f | 16.666 | 83.334 | 0 | 0 | 0 | 49.9996 | 50.0004 | 0 | 0 | 0 | 0.92237 | 0.83022 | [6 empty] | 37.5182 |  |  | Original | 13
2 | 1 | a | 1.8513 | 80.4749 | 0.05 | 0.66573 | 16.9426 | 38.3843 | 48.2849 | 0.0425 | 0.56587 | 12.707 | 0.93832 | 1.157 | [6 empty] | 28.552 |  |  | Cond | 13
2 | 1 | b | 1.8513 | 80.4749 | 0.05 | 0.66573 | 16.9426 | 38.3843 | 48.2849 | 0.0425 | 0.56587 | 12.707 | 0.95041 | 1.1414 | [6 empty] | 30.8288 |  |  | Cond | 13
2 | 1 | c | 1.8513 | 80.4749 | 0.05 | 0.66573 | 16.9426 | 38.3843 | 48.2849 | 0.0425 | 0.56587 | 12.707 | 0.95328 | 1.1378 | [6 empty] | 30.4545 |  |  | Cond | 13
2 | 1 | d | 1.8513 | 80.4749 | 0.05 | 0.66573 | 16.9426 | 38.3843 | 48.2849 | 0.0425 | 0.56587 | 12.707 | 0.94666 | 1.1607 | [6 empty] | 32.6064 |  |  | Cond | 13
2 | 1 | e | 1.8513 | 80.4749 | 0.05 | 0.66573 | 16.9426 | 38.3843 | 48.2849 | 0.0425 | 0.56587 | 12.707 | 0.9436 | 1.1253 | [6 empty] | 30.5737 |  |  | Cond | 13
2 | 1 | f | 1.8513 | 80.4749 | 0.05 | 0.66573 | 16.9426 | 38.3843 | 48.2849 | 0.0425 | 0.56587 | 12.707 | 0.94669 | 1.2063 | [6 empty] | 26.5746 |  |  | Cond | 13
2 | 2 | a | 2.1431 | 78.9553 | 1.1146 | 0.71039 | 17.1659 | 38.2905 | 47.3732 | 0.94743 | 0.60383 | 12.8745 | 0.94435 | 1.1985 | [6 empty] | 28 |  |  | Cond | 13
2 | 2 | b | 2.1431 | 78.9553 | 1.1146 | 0.71039 | 17.1659 | 38.2905 | 47.3732 | 0.94743 | 0.60383 | 12.8745 | 0.95308 | 1.1606 | [6 empty] | 25.696 |  |  | Cond | 13
2 | 2 | c | 2.1431 | 78.9553 | 1.1146 | 0.71039 | 17.1659 | 38.2905 | 47.3732 | 0.94743 | 0.60383 | 12.8745 | 0.95112 | 1.1248 | [6 empty] | 29.1501 |  |  | Cond | 13
2 | 2 | d | 2.1431 | 78.9553 | 1.1146 | 0.71039 | 17.1659 | 38.2905 | 47.3732 | 0.94743 | 0.60383 | 12.8745 | 0.94522 | 1.1097 | [6 empty] | 30.3845 |  |  | Cond | 13
2 | 2 | e | 2.1431 | 78.9553 | 1.1146 | 0.71039 | 17.1659 | 38.2905 | 47.3732 | 0.94743 | 0.60383 | 12.8745 | 0.94936 | 1.1222 | [6 empty] | 31.4955 |  |  | Cond | 13
2 | 2 | f | 2.1431 | 78.9553 | 1.1146 | 0.71039 | 17.1659 | 38.2905 | 47.3732 | 0.94743 | 0.60383 | 12.8745 | 0.93263 | 1.0562 | [6 empty] | 38.2774 |  |  | Cond | 13
2 | 3 | a | 2.326 | 82.1325 | 0.11005 | 1.1163 | 14.2207 | 38.9181 | 49.2795 | 0.093545 | 0.94885 | 10.6655 | 0.93263 | 1.1114 | [6 empty] | 31.2434 |  |  | Cond | 13
2 | 3 | b | 2.326 | 82.1325 | 0.11005 | 1.1163 | 14.2207 | 38.9181 | 49.2795 | 0.093545 | 0.94885 | 10.6655 | 0.93596 | 1.1065 | [6 empty] | 31.2293 |  |  | Cond | 13
2 | 3 | c | 2.326 | 82.1325 | 0.11005 | 1.1163 | 14.2207 | 38.9181 | 49.2795 | 0.093545 | 0.94885 | 10.6655 | 0.93625 | 1.1162 | [6 empty] | 31.2667 |  |  | Cond | 13
2 | 3 | d | 2.326 | 82.1325 | 0.11005 | 1.1163 | 14.2207 | 38.9181 | 49.2795 | 0.093545 | 0.94885 | 10.6655 | 0.93797 | 1.1472 | [6 empty] | 31.9838 |  |  | Cond | 13
2 | 3 | e | 2.326 | 82.1325 | 0.11005 | 1.1163 | 14.2207 | 38.9181 | 49.2795 | 0.093545 | 0.94885 | 10.6655 | 0.94275 | 1.0842 | [6 empty] | 32.5301 |  |  | Cond | 13
2 | 3 | f | 2.326 | 82.1325 | 0.11005 | 1.1163 | 14.2207 | 38.9181 | 49.2795 | 0.093545 | 0.94885 | 10.6655 | 0.9418 | 1.112 | [6 empty] | 36.5877 |  |  | Cond | 13
2 | 4 | a | 37.0744 | 53.9033 | 6.8281 | 2.0122 | 0.08385 | 59.9827 | 32.342 | 5.8039 | 1.7104 | 0.062887 | 0.91641 | 0.6627 | [6 empty] | 53.8459 |  |  | Abs | 13
2 | 4 | b | 37.0744 | 53.9033 | 6.8281 | 2.0122 | 0.08385 | 59.9827 | 32.342 | 5.8039 | 1.7104 | 0.062887 | 0.91688 | 0.70234 | [6 empty] | 46.6051 |  |  | Abs | 13
2 | 4 | c | 37.0744 | 53.9033 | 6.8281 | 2.0122 | 0.08385 | 59.9827 | 32.342 | 5.8039 | 1.7104 | 0.062887 | 0.91376 | 0.6809 | [6 empty] | 50.0838 |  |  | Abs | 13
2 | 4 | d | 37.0744 | 53.9033 | 6.8281 | 2.0122 | 0.08385 | 59.9827 | 32.342 | 5.8039 | 1.7104 | 0.062887 | 0.90489 | 0.72663 | [6 empty] | 56.0436 |  |  | Abs | 13
2 | 4 | e | 37.0744 | 53.9033 | 6.8281 | 2.0122 | 0.08385 | 59.9827 | 32.342 | 5.8039 | 1.7104 | 0.062887 | 0.89967 | 0.72536 | [6 empty] | 55.5504 |  |  | Abs | 13
2 | 4 | f | 37.0744 | 53.9033 | 6.8281 | 2.0122 | 0.08385 | 59.9827 | 32.342 | 5.8039 | 1.7104 | 0.062887 | 0.89982 | 0.69685 | [6 empty] | 62.3904 |  |  | Abs | 13
2 | 5 | a | 28.7348 | 63.5302 | 7.3783 | 0.015403 | 0.34129 | 55.3413 | 38.1181 | 6.2716 | 0.013093 | 0.25597 | 0.91977 | 0.7312 | [6 empty] | 48.3112 |  |  | Abs | 13
2 | 5 | b | 28.7348 | 63.5302 | 7.3783 | 0.015403 | 0.34129 | 55.3413 | 38.1181 | 6.2716 | 0.013093 | 0.25597 | 0.91794 | 0.74154 | [6 empty] | 46.8069 |  |  | Abs | 13
2 | 5 | c | 28.7348 | 63.5302 | 7.3783 | 0.015403 | 0.34129 | 55.3413 | 38.1181 | 6.2716 | 0.013093 | 0.25597 | 0.91951 | 0.72753 | [6 empty] | 48.7466 |  |  | Abs | 13
2 | 5 | d | 28.7348 | 63.5302 | 7.3783 | 0.015403 | 0.34129 | 55.3413 | 38.1181 | 6.2716 | 0.013093 | 0.25597 | 0.92053 | 0.76012 | [6 empty] | 46.9294 |  |  | Abs | 13
2 | 5 | e | 28.7348 | 63.5302 | 7.3783 | 0.015403 | 0.34129 | 55.3413 | 38.1181 | 6.2716 | 0.013093 | 0.25597 | 0.91797 | 0.76376 | [6 empty] | 44.8951 |  |  | Abs | 13
2 | 5 | f | 28.7348 | 63.5302 | 7.3783 | 0.015403 | 0.34129 | 55.3413 | 38.1181 | 6.2716 | 0.013093 | 0.25597 | 0.91653 | 0.75219 | [6 empty] | 49.3841 |  |  | Abs | 13
2 | 6 | a | 28.5132 | 56.4963 | 1.3872 | 13.337 | 0.33556 | 53.4042 | 33.8978 | 1.1791 | 11.3364 | 0.25167 | 0.89309 | 0.74475 | [6 empty] | 65.0733 |  |  | Abs | 13
2 | 6 | b | 28.5132 | 56.4963 | 1.3872 | 13.337 | 0.33556 | 53.4042 | 33.8978 | 1.1791 | 11.3364 | 0.25167 | 0.92609 | 0.5904 | [6 empty] | 111.8011 |  |  | Abs | 13
2 | 6 | c | 28.5132 | 56.4963 | 1.3872 | 13.337 | 0.33556 | 53.4042 | 33.8978 | 1.1791 | 11.3364 | 0.25167 | 0.9027 | 0.6914 | [6 empty] | 71.1271 |  |  | Abs | 13
2 | 6 | d | 28.5132 | 56.4963 | 1.3872 | 13.337 | 0.33556 | 53.4042 | 33.8978 | 1.1791 | 11.3364 | 0.25167 | 0.90218 | 0.74318 | [6 empty] | 62.5502 |  |  | Abs | 13
2 | 6 | e | 28.5132 | 56.4963 | 1.3872 | 13.337 | 0.33556 | 53.4042 | 33.8978 | 1.1791 | 11.3364 | 0.25167 | 0.9006 | 0.72797 | [6 empty] | 63.0718 |  |  | Abs | 13
2 | 6 | f | 28.5132 | 56.4963 | 1.3872 | 13.337 | 0.33556 | 53.4042 | 33.8978 | 1.1791 | 11.3364 | 0.25167 | 0.89862 | 0.6755 | [6 empty] | 125.5072 |  |  | Abs | 13